## Structure
Product | Product Name | Qty Per | Batch 1 | EAU
Parent 1 | 500088 D3M Rev6 | 1 | 1000 | 2500
Parent 2 | 500088 SA Side Bench | 1 | 1000 | 2500
Parent 3 | 500055 D3S MKII Rev3 | 1 | 300 | 600

## 500088 D3M Rev6
Level | Commodity | CMs | Item No. | CPN | SRX PN | Description | Usage Per | UOM | Designator | Approved MFR | Approved MPN | Supplier 1 | Supplier Part Number 1 | Value | Footprint | Fitted | Notes | Comments | Batch Qty | Quoted Supplier | LT (wks) | SPQ | MOQ | Quoted MPN | Quoted MFR | Raw Quoted Currency | Raw Quoted Price | Quoted Price | Extended Price | Raw Quoted Price | Quoted Price | Extended Price | Comments
|  | MQA | 1 |  |  | Ceramic Chip Capacitor | 40 | EA | C1, C17, C19, C24, C25, C26, C27, C28, C29, C30, C31, C32, C33, C34, C35, C37, C40, C42, C46, C47, C52, C84, C86, C87, C94, C96, C97, C98, C101, C102, C103, C104, C105, C106, C107, C108, C109, C110, C111, C112 | Yageo | CC0402KRX7R7BB104 | Farnell | 9402047 | 100nF | CAP 0402
|  | MQA | 2 |  |  | Ceramic Chip Capacitor | 1 | EA | C2 | Walsin Technologies | 0402N101J500CT | Farnell | 2496792 | 100pF C0G | CAP 0402
|  | MQA | 3 |  |  | Ceramic Chip Capacitor | 4 | EA | C3, C6, C7, C9 | Yageo | CC0402KRX7R7BB104 | Farnell | 9402047 | 100nF | CAP 0402
|  | MQA | 4 |  |  | Ceramic Chip Capacitor | 1 | EA | C4 | Multicomp | MC0603N220J500CT | Farnell | 1759057 | 22pF | CAP 0603
|  | MQA | 5 |  |  | Ceramic Chip Capacitor | 1 | EA | C5 | Walsin Technologies | 0805B104K500CT | Farnell | 2496944 | 100nF | CAP 0805
|  | MQA | 6 |  |  | Ceramic Chip Capacitor | 1 | EA | C8 | Multicomp | MC0402X224K6R3CT | Farnell | 1759373 | 220nF | CAP 0402
|  | MQA | 7 |  |  | Ceramic Chip Capacitor | 1 | EA | C10 | Walsin Technologies | 0603B473K500CT | Farnell | 2496867 | 47nF | CAP 0603
|  | MQA | 8 |  |  | Ceramic Chip Capacitor | 12 | EA | C16, C20, C22, C72, C73, C74, C121, C136, C139, C145, C146, C153 | Multicomp | MC0603B104K500CT | Farnell | 1759122 | 100nF | CAP 0603
|  | MQA | 9 |  |  | Ceramic Chip Capacitor | 5 | EA | C18, C21, C23, C43, C44 | Walsin Technologies | 0603N821J500CT | Farnell | 2496915 | 820pF | CAP 0603
|  | MQA | 10 |  |  | Ceramic Chip Capacitor | 9 | EA | C38, C39, C41, C123, C130, C137, C143, C144, C151 | Walsin Technologies | 0805B104K500CT | Farnell | 2496944 | 100nF | CAP 0805
|  | MQA | 11 |  |  | Ceramic Chip Capacitor | 1 | EA | C45 | Wurth Electronics | 885012005025 | Farnell | 2812069 | 10pF | CAP 0402
|  | MQA | 12 |  |  | Ceramic Chip Capacitor | 6 | EA | C48, C50, C51, C53, C55, C56 | Walsin Technologies | 0402N101J500CT | Farnell | 2496792 | 100pF C0G | CAP 0402
|  | NA | 13 |  |  | Ceramic Chip Capacitor | 2 | EA | C49, C54 |  |  |  | N/A | DNF | CAP 0603 |  |  | DNF - Do not need to quote.
|  | MQA | 14 |  |  | Ceramic Chip Capacitor | 6 | EA | C57, C58, C77, C78, C113, C118 | TDK | C1608X5R1H105K080AB | Farnell | 2211179 | 1uF | CAP 0603
|  | MQA | 15 |  |  | Ceramic Chip Capacitor | 1 | EA | C59 | Walsin Technologies | 0603B473K500CT | Farnell | 2496867 | 47nF | CAP 0603
|  | MQA | 16 |  |  | Ceramic Chip Capacitor | 2 | EA | C60, C64 | TDK | C1608X7R1H683K080AA | Farnell | 1833872 | 68nF | CAP 0603
|  | MQA | 17 |  |  | Ceramic Chip Capacitor | 2 | EA | C61, C67 | Murata | GRM188R61H474KA12D | Farnell | 2346908 | 470nF | CAP 0603
|  | MQA | 18 |  |  | Ceramic Chip Capacitor | 2 | EA | C62, C68 | KEMET | C0603C223K1RACTU | Farnell | 1865548 | 22nF | CAP 0603
|  | MQA | 19 |  |  | Ceramic Chip Capacitor | 3 | EA | C63, C69, C117 | KEMET | C0603C103K5RACTU | Farnell | 1414609 | 10nF | CAP 0603
|  | MQA | 20 |  |  | Ceramic Chip Capacitor | 1 | EA | C65 | Multicomp | MC0603B182K500CT | Farnell | 1759092 | 1.8nF | CAP 0603
|  | MQA | 21 |  |  | Ceramic Chip Capacitor | 3 | EA | C66, C138, C152 | KEMET | C0603C101J1GACTU | Farnell | 1414602 | 100pF | CAP 0603
|  | MQA | 22 |  |  | Ceramic Chip Capacitor | 9 | EA | C70, C71, C75, C76, C79, C80, C83, C93, C150 | KEMET | C0603C106M9PACTU | Farnell | 1288201 | 10uF | CAP 0603
|  | MQA | 23 |  |  | Ceramic Chip Capacitor | 1 | EA | C81 | Kyocera AVX | 06036D475KAT2A> | Farnell | 1833803 | 4.7uF | CAP 0603
|  | MQA | 24 |  |  | Ceramic Chip Capacitor | 2 | EA | C82, C141 | Taiyo Yuden | JMK105BBJ475MV-F | Farnell | 2112743 | 4.7uF | CAP 0402
|  | MQA | 25 |  |  | Ceramic Chip Capacitor | 2 | EA | C85, C115 | Kyocera AVX | 08056D106MAT2A | Farnell | 2332813 | 10uF | CAP 0805
|  | MQA | 26 |  |  | Ceramic Chip Capacitor | 1 | EA | C88 | Murata | GRM188R60G226MEA0D | Farnell | 1907502 | 22uF | CAP 0603
|  | MQA | 27 |  |  | Ceramic Chip Capacitor | 4 | EA | C89, C119, C132, C147 | Murata | GRT21BR61H225KE13L | Farnell | 1845751 | 2.2uF | CAP 0805
|  | MQA | 28 |  |  | Ceramic Chip Capacitor | 1 | EA | C90 | Kyocera AVX | 06035A102JAT2A | Farnell | 317202 | 1nF | CAP 0603
|  | MQA | 29 |  |  | Ceramic Chip Capacitor | 2 | EA | C91, C92 | TDK | CGA3E2C0G1H470J080AA | Farnell | 2435468 | 47pF | CAP 0603
|  | MQA | 30 |  |  | Ceramic Chip Capacitor | 1 | EA | C95 | Multicomp | MCU0805R102KCT | Farnell | 9406344 | 1nF | CAP 0805
|  | MQA | 31 |  |  | Ceramic Chip Capacitor | 2 | EA | C99, C100 | Multicomp | MC0402N180J500CT | Farnell | 1758947 | 18pF | CAP 0402
|  | MQA | 32 |  |  | Ceramic Chip Capacitor | 3 | EA | C114, C126, C127 | KEMET | C0805C105K3RACTU | Farnell | 1637035 | 1uF | CAP 0805
|  | MQA | 33 |  |  | Ceramic Chip Capacitor | 4 | EA | C116, C122, C124, C125 | KEMET | C0805C475K3PACTU | Farnell | 1572631 | 4.7uF | CAP 0805
|  | MQA | 34 |  |  | Ceramic Chip Capacitor | 1 | EA | C120 | TDK | C1608C0G1H121J080AA | Farnell | 1907298 | 120pF | CAP 0603
|  | MQA | 35 |  |  | Ceramic Chip Capacitor | 2 | EA | C128, C129 | Multicomp | MC0805B471K201CT | Farnell | 1759500 | 470pF | CAP 0805
|  | MQA | 36 |  |  | Ceramic Chip Capacitor | 1 | EA | C131 | KEMET | C0805C103K5RACTU | Farnell | 1414662 | 10nF | CAP 0805
|  | MQA | 37 |  |  | Ceramic Chip Capacitor | 2 | EA | C133, C148 | Wurth Electronics | 885012006073 | Farnell | 2812107 | 10pF | CAP 0603
|  | MQA | 38 |  |  | Ceramic Chip Capacitor | 2 | EA | C134, C149 | KEMET | C1210C105K1RACTU | Farnell | 1301814 | 1uF | CAP 1210
|  | MQA | 39 |  |  | Ceramic Chip Capacitor | 1 | EA | C135 | Multicomp | MC0402X224K6R3CT | Farnell | 1759373 | 220nF | CAP 0402
|  | MQA | 40 |  |  | Ceramic Chip Capacitor | 1 | EA | C140 | Yageo | CC0402KRX5R5BB105 | Farnell | 9402063 | 1uF | CAP 0402
|  | MQA | 41 |  |  | Ceramic Chip Capacitor | 1 | EA | C142 | KEMET | C0402C471K5RACTU | Farnell | 1414593 | 470pF | CAP 0402
|  | MQA | 42 |  |  | Schottky Barrier Diode | 2 | EA | D6, D11 | Nexperia | BAT760.115 | Farnell | 8734593RL | BAT760 | SOD-323-1.9x1.5
|  | MQA | 43 |  |  | Small Signal Diode | 7 | EA | D7, D8, D9, D12, D13, D14, D15 | Infineon | BAS21-03W | Farnell | 2432676 | BAS21-03W | SOD-323-1.9x1.5
|  | MQA | 44 |  |  | RGB Diode Array | 1 | EA | D10 | Kingbright | KPFA-3010RGBC-11 | Farnell | 2335788 | RGB LED | KB RGB LED SMD
|  | CSP | 45 |  |  | Kromek High Dose Sensor | 1 | EA | DS1 |  |  | Kromek | 500073 | Dose Sensor Side Contacts | Dose Sensor Side Contacts |  |  | Item No 45 is a Complete PCB Assembly - We (Kromek) would supply
|  | MQA | 46 |  |  |  | 1 | EA | J1 | Molex | 53261-0271 | RSComponents | 5427090 | HDR 1x2 | 53261-0271
|  | MQA | 47 |  |  | FPC 8 Way 1mm Easy-on Bottom Contact | 1 | EA | J2 | TE Connectivity | 84952-8 | Farnell | 1245269 | FPC 8 Way 1mm | Molex 8 Way Tyco ZIF
|  | MQA | 48 |  |  | FPC 8 Way 1mm Easy-on Top Contact | 1 | EA | J3 | TE Connectivity | 84953-8 | Farnell | 1245280 | FPC 8 Way 1mm | Molex 8 Way Tyco ZIF
|  | MQA | 49 |  |  | FPC 4 Way Top Contact 1mm | 1 | EA | J4 | TE Connectivity | 84953-4 | Farnell | 1245278 | FPC 4 Way 1mm | Molex 4 Way Tyco ZIF
|  | MQA | 50 |  |  | Molex SD Card Holder | 1 | EA | J5 | Molex | 104031-0811 | RSComponents | 8967560 |  | Micro SD
|  | NA | 51 |  |  |  | 2 | EA | J6, J11 |  | N/A |  | N/A | DNF | HDR-THT-1x2-2.54 |  |  | DNF - Do not need to quote.
|  | NA | 52 |  |  | N/A | 1 | EA | J7 | N/A | N/A |  | N/A | DNF | 4 Way Ultra Low Molex |  |  | DNF - Do not need to quote.
|  | MQA | 53 |  |  | 3 Way Molex PicoBlade 53261 | 1 | EA | J8 | Molex | 0532610371+ | Farnell | 1125359 | Molex 3 Way PicoBlade | Molex 3 Way PicoBlade 53261
|  | MQA | 54 |  |  | FPC 24 Way 0.5mm Easy-on | 1 | EA | J9 | Hirose | FH12-24S-00.5SH(55) | RSComponents | 7388827 | FPC 24 Way 0.5mm Hirose | Hirose 24 Way ZIF 0.5mm Pitch
|  | MQA | 55 |  |  | USB Type B Micro IP67 | 1 | EA | J10 | Molex | 105443-1101 | Farnell | 2500017 | USB Type B Micro | USB Type B Micro
|  | MQA | 56 |  |  | Inductor | 1 | EA | L1 | Coilcraft | XAL4030-472MEC | Farnell | 2289056 | 4.7uH | IND 4 x 4
|  | MQA | 57 |  |  | Inductor | 3 | EA | L3, L4, L5 | TDK EPCOS | B82496C3470J000 | Farnell | 3877061 | 47nH | IND 0603
|  | MQA | 58 |  |  | Inductor | 1 | EA | L6 | Coilcraft | XAL5030-222MEC | Farnell | 2289067 | 2.2uH | IND 5553
|  | MQA | 59 |  |  | Common Mode Choke | 1 | EA | L7 | TDK | ACM2012E-102-2P-T00 | Farnell | 2475052 | USB Signal Filter ACM2012 | IND 4 pin SMD
|  | MQA | 60 |  |  | Inductor | 1 | EA | L8 | Murata | LQH32CN100K23L | RSComponents | 4811882 | 10uH | LQH32MN
|  | MQA | 61 |  |  | Inductor | 2 | EA | L9, L10 | Murata | LQH32MN4R7K23L | Farnell | 9522026 | 4.7uH | LQH32MN
|  | MQA | 62 |  |  | Inductor | 2 | EA | L11, L12 | TDK | NLFV32T-151K-EF | RSComponents | 9164204 | 150uH | IND 1210
|  | MQA | 63 |  |  | 8Mhz CMOS +-50ppm 15pF 1.6V-5.5V | 1 | EA | OSC1 | Kyocera AVX | KC5032A8.00000CM0E00 | RSComponents | 1110737 |  | SMD XTAL Dil 4
|  | MQA | 64 |  |  |  | 1 | EA | P1 | ICC | 20021121-00010C4LF | Farnell | 1865279 | Header 5 x 2 DIL SMD 1.24mm | HDR-SMT-2x5-1.27
|  | MQA | 65 |  |  | MOSFET N-Channel | 2 | EA | Q1, Q2 | ON Semiconductor / Fairchild | 2N7002 | RSComponents | 6710312 | 2N7002 | SOT-23-3-1.6x2.9-0.95
|  | MQA | 66 |  |  | MOSFET N-Channel 3-Pin SOT23 | 2 | EA | Q3, Q4 | Diodes | 2N7002-7-F | Farnell | 1713823 | 2N7002-7-F | SOT-23-3-1.6x2.9-0.95
|  | MQA | 67 |  |  | MOSFET N-Channel 3-Pin SOT23 | 8 | EA | Q5, Q6, Q7, Q10, Q12, Q13, Q14, Q15 | Diodes | 2N7002-7-F | Farnell | 1713823 | 2N7002-7-F | SOT-23-3-1.6x2.9-0.95
|  | MQA | 68 |  |  | Dual P-Channel MOSFET | 1 | EA | Q8 | ON Semiconductor | NTLUD3A50PZTAG | Farnell | 2724458 | NTLUD3A50PZ | DFN-6-EP2-2.0x2.0-0.65
|  | MQA | 69 |  |  | Power P-Channel MOSFET | 1 | EA | Q9 | Vishay Siliconix | SI3443CDV-T1-GE3 | Mouser | 781-SI3443CDV-GE3 | SI3443CDV-T1-GE3 | TSOP-6-1.6x3.0-1.0
|  | MQA | 70 |  |  | NPN Bipolar Transistor | 1 | EA | Q11 | Multicomp | BC817-40 | Newark | 99R3436 | BC817-40 | SOT-23-3-1.6x2.9-0.95
|  | MQA | 71 |  |  | MOSFET P-Channel 3-Pin SOT23 | 1 | EA | Q16 | Nexperia | NX2301P,215 | Farnell | 1894738 | NX2301P | SOT-23-3-1.6x2.9-0.95
|  | MQA | 72 |  |  | Chip Resistor - Standard | 2 | EA | R1, R3 | Vishay | CRCW0402110KFKED | Farnell | 1469674 | 110k | RES 0402
|  | MQA | 73 |  |  | Chip Resistor - Standard | 11 | EA | R2, R4, R67, R81, R114, R115, R116, R151, R156, R158, R164 | Vishay | CRCW0402100KFKED | Farnell | 1469671 | 100k | RES 0402
|  | MQA | 74 |  |  | Chip Resistor - Standard | 20 | EA | R5, R6, R31, R61, R62, R65, R68, R69, R70, R76, R77, R79, R82, R83, R84, R91, R92, R93, R95, R102 | Multicomp | MCWR04X1002FTL | Farnell | 2447096 | 10k | RES 0402
|  | MQA | 75 |  |  | Chip Resistor - Standard | 3 | EA | R7, R11, R15 | Multicomp | MCSR04X102JTL | Farnell | 2073965 | 1k | RES 0402
|  | MQA | 76 |  |  | Chip Resistor - Standard | 10 | EA | R8, R9, R10, R12, R13, R14, R16, R17, R18, R19 | Multicomp | MCMR04X000PTL | Farnell | 2072513 | 0R | RES 0402
|  | MQA | 77 |  |  | Chip Resistor - Precision | 1 | EA | R20 | TE Connectivity | CPF0603B806KE1 | RSComponents | 1229641 | 806k | RES 0603
|  | MQA | 78 |  |  | Chip Resistor - Standard | 1 | EA | R22 | Panasonic | ERA-3AEB4992V | RSComponents | 7088937 | 49k9 | RES 0603
|  | MQA | 79 |  |  | Chip Resistor - Standard | 2 | EA | R23, R24 | Multicomp | MCWR04X1002FTL | Farnell | 2447096 | 10k | RES 0402
|  | NA | 80 |  |  | Chip Resistor - Standard | 1 | EA | R25 |  |  | Farnell | N/A | DNF | RES 0805 |  |  | DNF - Do not need to quote.
|  | MQA | 81 |  |  | Chip Resistor - Precision | 1 | EA | R26 | Panasonic | ERA-3AEB6041V | RSComponents | 7087663 | 6k04 | RES 0603
|  | NA | 82 |  |  | Chip Resistor - Standard | 5 | EA | R27, R64, R72, R78, R86 |  |  |  | N/A | DNF | RES 0402 |  |  | DNF - Do not need to quote.
|  | MQA | 83 |  |  | Chip Resistor - Standard | 2 | EA | R28, R29 | Vishay | CRCW06032K40FKEA | Farnell | 1469766 | 2K4 | RES 0603
|  | MQA | 84 |  |  | Chip Resistor - Precision | 1 | EA | R32 | TE Connectivity | CPF-A-0603B100RE1 | Farnell | 2483882 | 100R | RES 0603
|  | MQA | 85 |  |  | Chip Resistor - Standard | 8 | EA | R34, R37, R38, R39, R40, R41, R55, R58 | Multicomp | MCMR04X000PTL | Farnell | 2072513 | 0R | RES 0402
|  | MQA | 86 |  |  | Chip Resistor - Precision | 1 | EA | R43 | Ohmite Arcol | ACPP0603330RBE | Farnell | 2504952 | 330R 0.1% | RES 0603
|  | MQA | 87 |  |  | Chip Resistor - Precision | 1 | EA | R47 | Panasonic | ERA-2AEB273X | Farnell | 2563514 | 27k 0.1% | RES 0402
|  | MQA | 88 |  |  | Chip Resistor - Standard | 2 | EA | R49, R165 | Multicomp | MCWR06X1002FTL | Farnell | 2447230 | 10k | RES 0603
|  | MQA | 89 |  |  | Chip Resistor - Standard | 4 | EA | R53, R54, R111, R113 | TT Welwyn | ASC0402-33RFT10 | Farnell | 2078851 | 33R | RES 0402
|  | MQA | 90 |  |  | Chip Resistor - Standard | 5 | EA | R56, R57, R117, R121, R146 | Multicomp | MC0603SAF0000T5E | Farnell | 2309111 | 0R | RES 0603
|  | MQA | 91 |  |  | Chip Resistor - Precision | 2 | EA | R59, R73 | TE Connectivity | 1-1614959-4 | Farnell | 2616188 | 2M 0.1% | RES 0805
|  | MQA | 92 |  |  | Chip Resistor - Standard | 14 | EA | R60, R66, R71, R75, R80, R85, R89, R105, R134, R135, R136, R137, R138, R139 | Multicomp | MCSR04X102JTL | Farnell | 2073965 | 1k | RES 0402
|  | MQA | 93 |  |  | Chip Resistor - Precision | 2 | EA | R63, R74 | TE Connectivity | CPF-A-0402B68KE1 | Farnell | 2483873 | 68k 0.1% | RES 0402
|  | MQA | 94 |  |  | Chip Resistor - Standard | 2 | EA | R87, R122 | Multicomp | MCMR04X2002FTL | Farnell | 2072753 | 20k | RES 0402
|  | MQA | 95 |  |  | Chip Resistor - Standard | 2 | EA | R88, R112 | Multicomp | MCMR04X111JTL | Farnell | 2072551 | 110R | RES 0402
|  | MQA | 96 |  |  | Chip Resistor - Standard | 1 | EA | R90 | Yageo | RC0402FR-07150RL | Farnell | 9239138 | 150R | RES 0402
|  | MQA | 97 |  |  | Chip Resistor - Standard | 4 | EA | R94, R96, R99, R131 | Yageo | RC0603FR-071KL | Farnell | 9238484 | 1k | RES 0603
|  | MQA | 98 |  |  | Chip Resistor - Standard | 1 | EA | R97 | Walsin Technologies | WR04X5491FTL | Farnell | 2670533 | 5k49 | RES 0402
|  | MQA | 99 |  |  | Chip Resistor - Standard | 1 | EA | R98 | TT Welwyn | LRF1206-R01FW | Farnell | 1099907 | 0R01 | RES 1206
|  | MQA | 100 |  |  | Chip Resistor - Standard | 1 | EA | R100 | Panasonic | ERJ-2RKF3162X | Farnell | 2059166 | 31k6 | RES 0402
|  | MQA | 101 |  |  | Chip Resistor - Standard | 1 | EA | R101 | Panasonic | ERJ-2RKF6650X | Farnell | 2302618 | 665R | RES 0402
|  | MQA | 102 |  |  | Chip Resistor - Standard | 1 | EA | R106 | Multicomp | MCWR06X2003FTL | Farnell | 2447291 | 200k | RES 0603
|  | MQA | 103 |  |  | Chip Resistor - Standard | 1 | EA | R109 | Multicomp | MCWR06W4R70FTL | Farnell | 2447390 | 4R7 | RES 0603
|  | MQA | 104 |  |  | Chip Resistor - Standard | 2 | EA | R110, R149 | Walsin Technologies | WR06X5601FTL | Farnell | 2502471 | 5k6 | RES 0603
|  | NA | 105 |  |  | Chip Resistor - Standard | 3 | EA | R118, R120, R153 |  |  | Farnell | N/A | DNF | RES 0603 |  |  | DNF - Do not need to quote.
|  | MQA | 106 |  |  | Chip Resistor - Standard | 2 | EA | R119, R142 | Multicomp | MCWR06X1004FTL | Farnell | 2447285 | 1M | RES 0603
|  | MQA | 107 |  |  | Chip Resistor - Standard | 1 | EA | R123 | Multicomp | MCWR04X4302FTL | Farnell | 2447176 | 43k | RES 0402
|  | MQA | 108 |  |  | Chip Resistor - Standard | 2 | EA | R127, R129 | TT Welwyn | ASC0603-33RFT5 | Farnell | 2078898 | 33R | RES 0603
|  | MQA | 109 |  |  | Chip Resistor - Standard | 1 | EA | R132 | Bourns | CR0603-FX-5101ELF | Farnell | 2333596 | 5k1 | RES 0603
|  | MQA | 110 |  |  | Chip Resistor - Standard | 1 | EA | R133 | TE Connectivity | 1622827-1 | RSComponents | 2132531 | 100k | RES 0603
|  | MQA | 111 |  |  | Chip Resistor - Standard | 1 | EA | R140 | KOA Speer | RK73H1ETTP1204F | Farnell | 3538703 | 1M2 | RES 0402
|  | MQA | 112 |  |  | Chip Resistor - Standard | 1 | EA | R141 | Yageo | RC0603FR-0710RL | Farnell | 9238247 | 10R | RES 0603
|  | MQA | 113 |  |  | Chip Resistor - Standard | 3 | EA | R143, R144, R145 | TT Welwyn | ASC0402-1K5FT10 | Farnell | 2078862 | 1k5 | RES 0402
|  | MQA | 114 |  |  | Chip Resistor - Standard | 1 | EA | R147 | Multicomp | MCMR04X1004FTL | Farnell | 2072521 | 1M | RES 0402
|  | MQA | 115 |  |  | Chip Resistor - Standard | 1 | EA | R148 | TE Connectivity | CRG0402F220K | Farnell | 2331487 | 220k | RES 0402
|  | MQA | 116 |  |  | Chip Resistor - Standard | 1 | EA | R150 | Vishay | CRCW0402681KFKED | Farnell | 2141021 | 681k | RES 0402
|  | MQA | 117 |  |  | Chip Resistor - Standard | 1 | EA | R152 | Multicomp | MCWR06X2053FTL | Farnell | 2694765 | 205k | RES 0603
|  | MQA | 118 |  |  | Chip Resistor - Standard | 1 | EA | R154 | Panasonic | ERJ-3GEYJ433V | Farnell | 2059645 | 43k | RES 0603
|  | MQA | 119 |  |  | Chip Resistor - Standard | 1 | EA | R155 | Multicomp | MCWR06X2702FTL | Farnell | 2447315 | 27k | RES 0603
|  | MQA | 120 |  |  | Chip Resistor - Standard | 2 | EA | R157, R166 | Multicomp | MCMR04X1000FTL | Farnell | 2072515 | 100R | RES 0402
|  | MQA | 121 |  |  | Chip Resistor - Standard | 2 | EA | R159, R167 | Yageo | RC0603FR-0756KL | Farnell | 2693679 | 56k | RES 0603
|  | MQA | 122 |  |  | Chip Resistor - Standard | 2 | EA | R160, R168 | TE Connectivity | 6-1676480-2 | Farnell | 2331528 | 430k | RES 0402
|  | MQA | 123 |  |  | Chip Resistor - Standard | 1 | EA | R161 | TE Connectivity | CRG0402F220K | Farnell | 2331487 | 220k | RES 0402
|  | MQA | 124 |  |  | Chip Resistor - Standard | 2 | EA | R162, R169 | Panasonic | ERJ2RKD1303X | Farnell | 2379890 | 130k | RES 0402
|  | MQA | 125 |  |  | Chip Resistor - Standard | 1 | EA | R163 | Panasonic | ERJ-2RKF3162X | Farnell | 2059166 | 31k6 | RES 0402
|  | NA | 126 |  |  | Test Point | 27 | EA | TP6, TP7, TP8, TP9, TP10, TP11, TP12, TP13, TP14, TP15, TP16, TP17, TP18, TP19, TP23, TP24, TP25, TP26, TP27, TP28, TP29, TP30, TP31, TP32, TP33, TP34, TP35 |  |  | N/A | N/A | Testpoint | TP |  |  | Do not need to quote.
|  | MQA | 127 |  |  | I2C_FRAM DFN-8 | 1 | EA | U1 | Cypress | FM24W256-GTR | Farnell | 2772912 | 256kbit | SOIC-8-4.0x5.0-1.27 |  | Fit either U1 or U19
|  | MQA | 128 |  |  |  | 1 | EA | U2 | Texas Instruments | DRV2700RGPT | Digikey | 296-41118-1-ND | Sounder Driver | QFN-20-EP-4.0x4.0-0.5
|  | MQA | 129 |  |  |  | 1 | EA | U3 | Microchip | MCP4018T-503E/LT | Farnell | 1825019RL | MCP4018T-50E/LT | SOT-363-1.25x2.0-0.65
|  | MQA | 130 |  |  | Analogue Temperarure Sensor | 1 | EA | U5 | Texas Instruments | LMT70YFQT | Farnell | 2484560 | LMT70 | DSBGA-4
|  | CSP | 131 |  |  | Kromek Detector ASIC | 1 | EA | U6 |  |  | Kromek | K1 | Kromek Detector ASIC | FG144 |  |  | Item No 131 is an Asics - We (Kromek) would supply
|  | MQA | 132 |  |  | Quad Matched 741-Type Operational Amplifier | 2 | EA | U7, U8 | STMicroelectronics | OA4ZHA33Q | Mouser | 511-OA4ZHA33Q | OA4ZHA | QFN-16-EP-3.0x3.0-0.5
|  | MQA | 133 |  |  | QI Wireless Receiver | 1 | EA | U9 | Texas Instruments | BQ51013BRHLT | Farnell | 2345643 | BQ51013B | PVQFN-N20
|  | MQA | 134 |  |  | Battery Charge Controller | 1 | EA | U10 | Texas Instruments | BQ24192RGET | Farnell | 2254991 | BQ24192RGET | VQFN-24-EP-4.0x4.0-0.5
|  | MQA | 135 |  |  | Fuel Gauge | 1 | EA | U11 | STMicroelectronics | STC3115AIQT | Farnell | 2770310 | STC3115 | DFN-10-NP-2.0x3.0-0.5
|  | MQA | 136 |  |  | Single Schmitt Buffer | 1 | EA | U12 | Texas Instruments | SN74LVC1G17DBVE4 | Farnell | 1236333 | SN74LVC1G17 | SOT-23-5-1.6x2.9-0.95
|  | CSP | 137 |  |  | Panasonic Blue Tooth Module (BLE) | 1 | EA | U13 | Panasonic | ENW-89847A1KF | Farnell | 2565673 | BT Module | BGA BT 12 x 6_1 |  |  | Item 137 is a BT module - We (Kromek) would supply this
|  | MQA | 138 |  |  |  | 1 | EA | U14 | ON Semiconductor | NCP4623HSNADJT1G | Farnell | 2534282 | NCP4623 | SOT-23-5-1.6x2.9-0.95
|  | MQA | 139 |  |  | 1.2 A Overvoltage / Overcurrent Protector, 2.5 to 28 V Vin, 8-pin SON (DCB-8), -40 to 85 degC, Pb-Free, Mini Tape and Reel | 1 | EA | U15 | Analog Devices / Linear Technology | LTC4362IDCB-2#TRMPBF | Farnell | 2295346 | LTC4362 | DFN-8 EP-3.0x2.0-0.45
|  | MQA | 140 |  |  | Single Universal Serial Bus Port Transient Suppressor | 1 | EA | U16 | Texas Instruments | SN65220DBVR | Farnell | 3116489 | SN65220 | SOT23-6
|  | MQA | 141 |  |  | Low Power OpAmp | 1 | EA | U17 | Analog Devices / Linear Technology | LT6220IS5#TRMPBF | RSComponents | 7618891 | LT6220IS | SOT-23-5-1.6x2.9-0.95
|  | MQA | 142 |  |  | K24 Series LQFP | 1 | EA | U18 | NXP Freescale | MK24FN1M0VLL12 | Digi-Key | MK24FN1M0VLL12-ND | K24 Microcontroller | LQFP-100-14.0x14.0-0.5
|  | MQA | 143 |  |  | I2C_FRAM 64k DFN-8 | 1 | EA | U19 | Cypress | FM24CL64B-DG | Farnell | 2767952 | FM24CL64B 64k FRAM | DFN-8-EP-4.0x4.5-0.95 |  | Fit either U1 or U19
|  | MQA | 144 |  |  |  | 1 | EA | U20 | Analog Devices | ADR381ARTZ-R2 | RSComponents | 7969029 | ADR381 | SOT-23-3-1.6x2.9-0.95
|  | MQA | 145 |  |  |  | 1 | EA | U21 | Analog Devices / Linear Technology | LTC3405AES6#TRMPBF | Digi-Key | LTC3405AES6#TRMPBFCT-ND | LTC3405 | SOT-23-6-1.8x3.0-0.95
|  | MQA | 146 |  |  |  | 1 | EA | U22 | TI National Semiconductor | LM2733YMF/NOPB | Farnell | 2435902 | LM2733 | SOT-23-5-1.6x2.9-0.95
|  | MQA | 147 |  |  |  | 1 | EA | U23 | Analog Devices | AD1580BRTZ | Farnell | 1660953RL | AD1580 | SOT-23-3-1.6x2.9-0.95
|  | MQA | 148 |  |  |  | 3 | EA | U24, U25, U28 | TI National Semiconductor | LP2992IM5-3.3/NOPB | Farnell | 1469141 | LP2992AIM5-3.3/NOPB | SOT-23-5-1.6x2.9-0.95
|  | MQA | 149 |  |  |  | 1 | EA | U26 | Analog Devices / Linear Technology | LT1763CS8#PBF | Farnell | 1273614 | LT1763 | SOIC-8-4.0x5.0-1.27
|  | MQA | 150 |  |  |  | 2 | EA | U27, U31 | Analog Devices / Linear Technology | LT8410IDC#TRMPBF | Arrow | LT8410IDC#TRMPBF | LT8410 | DFN-8-EP-2.0x2.0-0.45
|  | MQA | 151 |  |  | Dual 16-Bit DAC I2C | 1 | EA | U29 | Analog Devices | AD5667RBRMZ-2 | Farnell | 1498716 | AD5667 | SOP-10-3.0x3.0-0.5
|  | MQA | 152 |  |  | 2 Channel 18Bit ADC I2C | 1 | EA | U30 | Microchip | MCP3422A0T-E/MC | Digi-Key | MCP3422A0T-E/MCTR-ND | CON-ADC-MCP3422-2 | DFN-8-EP-3.0x3.0-0.5
|  | MQA | 153 |  |  | 8MHz XTAL | 1 | EA | XT1 | Abracon | ABM3-8.000MHZ-D2Y-T | Farnell | 2101329 | 8MHz | ABM3
|  | Paul Ang |  |  |  | 500088 REV 5.1 PCB | 1 | EA | [9 empty] | 500088-GBR REV 5.1

## 500088 SA Side Bench
Level | Commodity | CMs | Item No. | CPN | SRX PN | Description | Usage Per | UOM | Designator | Approved MFR | Approved MPN | Supplier 1 | Supplier Part Number 1 | Value | Footprint | Fitted | Notes | Comments | Batch Qty | Quoted Supplier | LT (wks) | SPQ | MOQ | Quoted MPN | Quoted MFR | Raw Quoted Currency | Raw Quoted Price | Quoted Price | Extended Price | Raw Quoted Price | Quoted Price | Extended Price | Comments
|  | NA | D3M-003-WIP |  |  | High Dose Subassembly
|  | CSP | 10305 |  |  | D3M Sounder | 1 | EA |  | IC BLUE LTD - Farnell | KPEG006 | [6 empty] | Free issue components.
|  | CSP | 200702 |  |  | D3M Vibration Motor Retainer | 1 | EA |  | PARAGON RAPID TECHNOLOGIES | N/A |  |  |  | 200702 |  |  | Free issue components.
|  | CSP | 10165 |  |  | D3M Vibration Motor | 1 | EA |  | PRECISION MICRODRIVES | 310-122 (?? 10mm) |  |  | 6mm Vibration Motor - 12mm Type 306-103.008 |  |  |  | Free issue components.
|  | CSP | 10016 |  |  | Charger Receiver Coil | 1 | EA |  |  | IWAS3827ECEB100J | [6 empty] | Free issue components.
|  | CSP | 10190 |  |  | Kingston technology 8GB SD card - Industrial type | 1 | EA |  | INSIGHT DIRECT | SDCIT2/8GBSP | [6 empty] | Free issue components.
|  | CSP | 10312 |  |  | M2 x 8mm Pozi Countersunk | 1 | EA |  | ACCU LTD | SPK-M2-8-A2 | [6 empty] | Free issue components.
|  | CSP | 10028 |  |  | M2 Hex Nut | 1 | EA |  | ACCU LTD | HPN-M2-A2 | [6 empty] | Free issue components.
|  | CSP | 500073 |  |  | HDS Board | 1 | EA |  | Arian EMS Ltd | 500073 |  |  |  | 200660 |  |  | Free issue components.

## 500055 D3S MKII Rev3
Level | Commodity | CMs | Item No. | CPN | SRX PN | Description | Usage Per | UOM | Designator | Approved MFR | Approved MPN | Supplier 1 | Supplier Part Number 1 | Value | Footprint | Fitted | Notes | Comments | Batch Qty | Quoted Supplier | LT (wks) | SPQ | MOQ | Quoted MPN | Quoted MFR | Raw Quoted Currency | Raw Quoted Price | Quoted Price | Extended Price | Raw Quoted Price | Quoted Price | Extended Price | Comments
|  | NA | 1 |  |  | Ceramic Chip Capacitor | 0 | EA | C131 |  |  |  | N/A | DNF | CAP 0603 | Not Fitted |  | DNF - Do not need to quote.
|  | NA | 2 |  |  | Ceramic Chip Capacitor | 0 | EA | C134, C136 |  |  | Farnell | 1414584 | 27pF | CAP 0402 | Not Fitted |  | Not Fitted - Do not need to quote.
|  | NA | 3 |  |  | Ceramic Chip Capacitor | 0 | EA | C135, C137 |  |  | Farnell | 1572631 | 4.7uF | CAP 0805 | Not Fitted |  | Not Fitted - Do not need to quote.
|  | NA | 4 |  |  | Schottky Barrier Diode | 0 | EA | D7 | On Semiconductor | MBRM120LT3G | Farnell | 1459064 | MBRM120LT3G | DO-216AA | Not Fitted |  | Not Fitted - Do not need to quote.
|  | NA | 5 |  |  |  | 0 | EA | J2 | [5 empty] | QI Coil | Fitted | Hand Fitted | Do not need to quote.
|  | NA | 6 |  |  | Inductor | 0 | EA | L15, L18 | TDK | MMZ1005Y301C | Farnell | 1669677 | 300R (100MHz) | IND 0402 | Not Fitted |  | Not Fitted - Do not need to quote.
|  | NA | 7 |  |  | Inductor | 0 | EA | L16 | Coilcraft | LPS4018-223MRB | Farnell | 2408109 | 22uH | IND 3.9 x 3.9 x 1.7 | Not Fitted |  | Not Fitted - Do not need to quote.
|  | NA | 8 |  |  |  | 0 | EA | Logo1 | [5 empty] | Kromek_Logo_Small | Not Fitted |  | Not Fitted - Do not need to quote.
|  | NA | 9 |  |  | Chip Resistor - Standard | 0 | EA | R1, R53, R59 |  |  | Farnell | N/A | DNF | RES 0603 | Not Fitted |  | Not Fitted - Do not need to quote.
|  | NA | 10 |  |  | Chip Resistor - Standard | 0 | EA | R23, R30, R43, R44, R99, R116, R117, R118, R134, R135 |  |  |  | N/A | DNF | RES 0402 | Not Fitted |  | DNF - Do not need to quote.
|  | NA | 11 |  |  | Chip Resistor - Standard | 0 | EA | R72 |  |  | RS Components | 666-2231 | 300k | RES 0603 | Not Fitted |  | Not Fitted - Do not need to quote.
|  | NA | 12 |  |  | Chip Resistor - Precision | 0 | EA | R73 |  |  | RSComponents | 566-856P | 150k 0.1% | RES 0603 | Not Fitted |  | Not Fitted - Do not need to quote.
|  | NA | 13 |  |  | Chip Resistor - Standard | 0 | EA | R136 |  |  | Farnell | 2331505 | 2M | RES 0402 | Not Fitted |  | Not Fitted - Do not need to quote.
|  | NA | 14 |  |  | Chip Resistor - Standard | 0 | EA | R137 |  |  | RS Components | 678-8939 | 1M3 | RES 0402 | Not Fitted |  | Not Fitted - Do not need to quote.
|  | NA | 15 |  |  | Chip Resistor - Standard | 0 | EA | R138 |  |  | Farnell | 2072513 | 0R | RES 0402 | Not Fitted |  | Not Fitted - Do not need to quote.
|  | NA | 16 |  |  |  | 0 | EA | U39 | Texas Instruments | TPS61040DBVR | Farnell | 1461061 | TPS61040DBVR | SOT-23-5-1.6x2.9-0.95 | Not Fitted |  | Not Fitted - Do not need to quote.
|  | MQA | 17 |  |  | Ceramic Chip Capacitor | 5 | EA | C1, C43, C66, C81, C146 |  |  | Farnell | 2470416 | 10nF | CAP 0402 | Fitted
|  | MQA | 18 |  |  | Ceramic Chip Capacitor | 45 | EA | C2, C16, C19, C20, C22, C32, C33, C38, C40, C41, C42, C47, C49, C50, C51, C52, C55, C56, C57, C58, C59, C60, C63, C64, C69, C72, C74, C78, C80, C82, C84, C113, C114, C122, C123, C124, C125, C126, C127, C128, C129, C130, C143, C144, C149 |  |  | Farnell | 1758896 | 100nF | CAP 0402 | Fitted
|  | MQA | 19 |  |  | Ceramic Chip Capacitor | 4 | EA | C3, C4, C21, C28 |  |  | Farnell | 1637035 | 1uF | CAP 0805 | Fitted
|  | MQA | 20 |  |  | Ceramic Chip Capacitor | 1 | EA | C5 |  |  | Farnell | 2496867 | 47nF | CAP 0603 | Fitted
|  | MQA | 21 |  |  | Ceramic Chip Capacitor | 2 | EA | C6, C10 |  |  | Farnell | 1833872 | 68nF | CAP 0603 | Fitted
|  | MQA | 22 |  |  | Ceramic Chip Capacitor | 3 | EA | C7, C13, C139 |  |  | Farnell | 2346908 | 470nF | CAP 0603 | Fitted
|  | MQA | 23 |  |  | Ceramic Chip Capacitor | 2 | EA | C8, C14 |  |  | Farnell | 1865548 | 22nF | CAP 0603 | Fitted
|  | MQA | 24 |  |  | Ceramic Chip Capacitor | 2 | EA | C9, C15 |  |  | Farnell | 1414609 | 10nF | CAP 0603 | Fitted
|  | MQA | 25 |  |  | Ceramic Chip Capacitor | 1 | EA | C11 |  |  | Farnell | 1759092 | 1.8nF | CAP 0603 | Fitted
|  | MQA | 26 |  |  | Ceramic Chip Capacitor | 1 | EA | C12 |  |  | Farnell | 1414602 | 100pF | CAP 0603 | Fitted
|  | MQA | 27 |  |  | Ceramic Chip Capacitor | 6 | EA | C17, C18, C23, C24, C26, C27 |  |  | Farnell | 1759476 | 10uF | CAP 0805 | Fitted
|  | MQA | 28 |  |  | Ceramic Chip Capacitor | 8 | EA | C25, C70, C73, C75, C77, C91, C92, C140 |  |  | Farnell | 1572631 | 4.7uF | CAP 0805 | Fitted
|  | MQA | 29 |  |  | Ceramic Chip Capacitor | 4 | EA | C29, C117, C118, C119 |  |  | Farnell | 1759373 | 220nF | CAP 0402 | Fitted
|  | MQA | 30 |  |  | Ceramic Chip Capacitor | 7 | EA | C30, C36, C45, C61, C67, C110, C111 |  |  | Farnell | 1535558 | 1nF C0G | CAP 0402 | Fitted
|  | MQA | 31 |  |  | Ceramic Chip Capacitor | 2 | EA | C31, C62 |  |  | Farnell | 2210855 | 3.9nF C0G | CAP 0603 | Fitted
|  | MQA | 32 |  |  | Ceramic Chip Capacitor | 1 | EA | C34 |  |  | Farnell | 2218854 | 10uF | CAP 0402 | Fitted
|  | MQA | 33 |  |  | Ceramic Chip Capacitor | 1 | EA | C35 |  |  | Farnell | 2218854 | 10uF | CAP 0402 | Fitted
|  | MQA | 34 |  |  | Ceramic Chip Capacitor | 2 | EA | C37, C68 |  |  | Farnell | 1844171 | 1.8nF C0G | CAP 0603 | Fitted
|  | MQA | 35 |  |  | Ceramic Chip Capacitor | 3 | EA | C39, C53, C54 |  |  | Farnell | 1758947 | 18pF | CAP 0402 | Fitted
|  | MQA | 36 |  |  | Ceramic Chip Capacitor | 1 | EA | C44 |  |  | Farnell | 2496792 | 100pF C0G | CAP 0402 | Fitted
|  | MQA | 37 |  |  | Ceramic Chip Capacitor | 1 | EA | C46 |  |  | Farnell | 2496915 | 820pF | CAP 0603 | Fitted
|  | MQA | 38 |  |  | Ceramic Chip Capacitor | 2 | EA | C48, C87 |  |  | Farnell | 1907502 | 22uF | CAP 0603 | Fitted
|  | MQA | 39 |  |  | Ceramic Chip Capacitor | 3 | EA | C65, C120, C145 |  |  | Farnell | 9402063 | 1uF | CAP 0402 | Fitted
|  | MQA | 40 |  |  | Ceramic Chip Capacitor | 2 | EA | C71, C76 |  |  | Farnell | 1414593 | 470pF | CAP 0402 | Fitted
|  | MQA | 41 |  |  | Ceramic Chip Capacitor | 10 | EA | C79, C93, C100, C102, C106, C108, C115, C116, C138, C141 |  |  | Farnell | 1759122 | 100nF | CAP 0603 | Fitted
|  | MQA | 42 |  |  | Ceramic Chip Capacitor | 1 | EA | C83 |  |  | Farnell | 2112722 | 10uF | CAP 1210 | Fitted
|  | MQA | 43 |  |  | Ceramic Chip Capacitor | 2 | EA | C85, C132 |  |  | Farnell | 1833803 | 4.7uF | CAP 0603 | Fitted
|  | MQA | 44 |  |  | Ceramic Chip Capacitor | 1 | EA | C88 |  |  |  |  | 22uF | CAP 0603 | Fitted
|  | MQA | 45 |  |  | Ceramic Chip Capacitor | 2 | EA | C86, C103 |  |  | Farnell | 2469398 | 10uF | CAP 0603 | Fitted
|  | MQA | 46 |  |  | Ceramic Chip Capacitor | 2 | EA | C89, C90 |  |  | Farnell | 1758959 | 47pF | CAP 0402 | Fitted
|  | MQA | 47 |  |  | Ceramic Chip Capacitor | 2 | EA | C94, C97 |  |  | Farnell | 1414584 | 27pF | CAP 0402 | Fitted
|  | MQA | 48 |  |  | Ceramic Chip Capacitor | 8 | EA | C95, C96, C98, C99, C104, C105, C109, C112 |  |  | Farnell | 2112858 | 1uF | CAP 0603 | Fitted
|  | MQA | 49 |  |  | Ceramic Chip Capacitor | 2 | EA | C101, C107 |  |  | Farnell | 2611926 | 2.2uF | CAP 0603 | Fitted
|  | MQA | 50 |  |  | Ceramic Chip Capacitor | 3 | EA | C121, C147, C148 |  |  | Farnell | 1657927 | 470pF C0G | CAP 0402 | Fitted
|  | MQA | 51 |  |  | Ceramic Chip Capacitor | 1 | EA | C133 |  |  | Farnell | 2456342 | 22uF | CAP 0805 | Fitted
|  | MQA | 52 |  |  | Ceramic Chip Capacitor | 1 | EA | C142 |  |  | Farnell | 1759080 | 470pF | CAP 0603 | Fitted
|  | MQA | 53 |  |  | Dual Diode Common Anode | 1 | EA | D1 | NXP Semiconductor | BAS70-06W | Farnell | 8734453 | BAS70-06W | SOT-323-1.35x2.2-0.65 | Fitted
|  | MQA | 54 |  |  | Dual Diode | 1 | EA | D2 | Multicomp | BAS70W-04 | Farnell | 1797841 | BAS70W-04 | SOT-323-1.35x2.2-0.65 | Fitted
|  | MQA | 55 |  |  | RGB Diode Array | 1 | EA | D3 | Broadcom | ASMT-YTD7-0AA02 | Farnell | 2368162 | RGB ASMT-YTD7-0AA02 | RGB ASMD-6 | Fitted
|  | MQA | 56 |  |  | Small Signal Diode | 2 | EA | D4, D5 | Infineon | BAS2103WE6327HTSA1 | Farnell | 2432676 | BAS21-03W | SOD-323-1.9x1.5 | Fitted
|  | MQA | 57 |  |  | Schottky Barrier Diode | 1 | EA | D6 | Nexperia | BAT760 | Farnell | 8734593 | BAT760 | SOD-323-1.9x1.5 | Fitted
|  | MQA | 58 |  |  | Schottky Barrier Diode | 1 | EA | D8 | On Semiconductor | MBRM120LT3G | Farnell | 1459064 | MBRM120LT3G | DO-216AA | Fitted
|  | MQA | 59 |  |  | FPC 4 Way Top Contact 1mm | 1 | EA | J1 | Tyco | 84953-4 | Farnell | 1245278 | FPC 4 Way 1mm | Molex 4 Way Tyco ZIF | Fitted
|  | MQA | 60 |  |  | Header, 5-Pin, Dual row | 1 | EA | J3 | Amphenol | 20021121-00010C4LF | Farnell | 1865279 | Header 5 x 2 DIL SMD 1.24mm | HDR-SMT-2x5-1.27 | Fitted
|  | MQA | 61 |  |  |  | 2 | EA | J4, J7 | Samtec | CLM-110-02-L-D | Farnell | 1667553 | SKT SMT 2x10 1.00 | SKT-SMT-2x10-1.00 | Fitted
|  | MQA | 62 |  |  | 3 Way Molex PicoBlade 53261 | 1 | EA | J5 | Molex | 53261-0371 | Farnell | 1125359 | Molex 3 Way PicoBlade | Molex 3 Way PicoBlade 53261 | Fitted
|  | MQA | 63 |  |  | USB Type B Micro IP64 | 1 | EA | J6 | Amphenol | MUC-20PFFR-JS8C02 | Digi-Key | 1754-1195-1-ND | USB Type B Micro | USB TYPE B MICRO Amphenol | Fitted
|  | MQA | 64 |  |  | FPC 7 Way 1mm Top Contact Tyco | 2 | EA | J8, J9 | Molex | 52207-0760 | Farnell | 1757075 | FPC 7 Way 1mm | MOLX-52207-0760 | Fitted
|  | MQA | 65 |  |  | Inductor | 1 | EA | L1 | Coilcraft | XAL5030-222MEC | Mouser | 994-XAL5030-222MEC | 2.2uH | IND 5553 | Fitted
|  | MQA | 66 |  |  | Inductor | 3 | EA | L2, L4, L7 | TDK | MMZ1005Y301C | Farnell | 1669677 | 300R (100MHz) | IND 0402 | Fitted
|  | MQA | 67 |  |  | Inductor | 2 | EA | L3, L5 | Multicomp | 23NB 863226 | Farnell | 9265279 | 96R | IND 8.5 x 3.0 x 2.7 | Fitted
|  | MQA | 68 |  |  | Common Mode Choke | 1 | EA | L6 | TDK | ACM2012E-102-2P-T00 | Farnell | 2475052 | USB Signal Filter ACM2012 | IND 4 pin SMD | Fitted
|  | MQA | 69 |  |  | Inductor | 1 | EA | L8 | Coilcraft | LPS4018-223MRB | Farnell | 2408109 | 22uH | IND 3.9 x 3.9 x 1.7 | Fitted
|  | MQA | 70 |  |  | Inductor | 2 | EA | L9, L10 | TDK | NLFV32T-151K-EF | Farnell | 2407463 | 150uH | IND 1210 | Fitted
|  | MQA | 71 |  |  | Inductor | 2 | EA | L13, L14 | MEC MARCOM | MFB-160808-0300PN | Farnell | 1308768 | 300R | IND 0603 | Fitted
|  | MQA | 72 |  |  | Inductor | 1 | EA | L17 | Murata | BLM18AG121SN1D | Farnell | 1515672 | 120R | IND 0603 | Fitted
|  | MQA | 73 |  |  | Dual P-Channel MOSFET | 1 | EA | Q1 | Fairchild | FDMA1023PZ | Farnell | 2322591 | FDMA1023PZ | DFN-6-EP2-2.0x2.0-0.65 | Fitted
|  | MQA | 74 |  |  | Analogue Switch | 1 | EA | Q2 | Fairchild | FSA1156P6X | RSComponents | 6711179 | FSA1156P6X | SOT-363-1.25x2.0-0.65 | Fitted
|  | MQA | 75 |  |  | Power P-Channel MOSFET | 1 | EA | Q3 | ON Semiconductor | NTGS3443T1G | Farnell | 1611251 | NTGS3443T1G | TSOP-6-1.6x3.0-1.0 | Fitted
|  | MQA | 76 |  |  | MOSFET N-Channel FDV303N | 3 | EA | Q4, Q5, Q6 | ON Semiconductor | FDV303N | Farnell | 9845020 | FDV303N | SOT-23-3-1.6x2.9-0.95 | Fitted
|  | MQA | 77 |  |  | MOSFET N-Channel 3-Pin SOT23 | 1 | EA | Q7 | Diodes | 2N7002-7-F | Farnell | 1713823 | 2N7002-7-F | SOT-23-3-1.6x2.9-0.95 | Fitted
|  | MQA | 78 |  |  | Chip Resistor - Standard | 1 | EA | R2 |  |  | Farnell | 2072753 | 20k | RES 0402 | Fitted
|  | MQA | 79 |  |  | Chip Resistor - Standard | 1 | EA | R3 |  |  | Farnell | 2072551 | 110R | RES 0402 | Fitted
|  | MQA | 80 |  |  | Chip Resistor - Standard | 23 | EA | R4, R5, R6, R7, R14, R20, R25, R26, R32, R33, R34, R39, R61, R62, R66, R67, R91, R93, R110, R113, R114, R123, R124 |  |  | Farnell | 2073965 | 1k | RES 0402 | Fitted
|  | MQA | 81 |  |  | Chip Resistor - Standard | 26 | EA | R8, R9, R11, R13, R15, R16, R21, R24, R29, R31, R36, R41, R48, R51, R52, R60, R65, R68, R69, R115, R120, R121, R122, R125, R128, R129 |  |  | Farnell | 2447096 | 10k | RES 0402 | Fitted
|  | MQA | 82 |  |  | Chip Resistor - Standard | 1 | EA | R10 |  |  | Farnell | 9239138 | 150R | RES 0402 | Fitted
|  | MQA | 83 |  |  | Chip Resistor - Standard | 1 | EA | R12 |  |  | Farnell | 2670533 | 5k49 | RES 0402 | Fitted
|  | MQA | 84 |  |  | Chip Resistor - Standard | 1 | EA | R17 |  |  | Farnell | 2838810 | 665R | RES 0402 | Fitted
|  | MQA | 85 |  |  | Chip Resistor - Standard | 1 | EA | R18 |  |  | Farnell | 1652784 | 31k6 | RES 0402 | Fitted
|  | MQA | 86 |  |  | Chip Resistor - Standard | 1 | EA | R19 |  |  | Farnell | 1099907 | 0R01 | RES 1206 | Fitted
|  | MQA | 87 |  |  | Chip Resistor - Standard | 4 | EA | R22, R107, R108, R109 |  |  | Farnell | 2072519 | 100k | RES 0402 | Fitted
|  | MQA | 88 |  |  | Chip Resistor - Standard | 2 | EA | R27, R63 |  |  | Farnell | 2072605 | 1k3 | RES 0402 | Fitted
|  | MQA | 89 |  |  | Chip Resistor - Standard | 2 | EA | R28, R64 |  |  | Farnell | 2073064 | 4k7 | RES 0402 | Fitted
|  | MQA | 90 |  |  | Chip Resistor - Standard | 1 | EA | R35 |  |  | Farnell | 1458795 | 43k | RES 0402 | Fitted
|  | MQA | 91 |  |  | Chip Resistor - Standard | 4 | EA | R37, R38, R70, R71 |  |  | Farnell | 2140749 | 5k1 | RES 0402 | Fitted
|  | MQA | 92 |  |  | Chip Resistor - Standard | 9 | EA | R40, R49, R90, R92, R94, R95, R96, R97, R98 |  |  | Farnell | 2140802 | 2k2 | RES 0402 | Fitted
|  | MQA | 93 |  |  | Chip Resistor Standard | 1 | EA | R42 |  |  | Farnell | 2074058 | 3k3 | RES 0402 | Fitted
|  | MQA | 94 |  |  | Chip Resistor - Standard | 2 | EA | R45, R46 |  |  | Farnell | 2072515 | 100R | RES 0402 | Fitted
|  | MQA | 95 |  |  | Chip Resistor - Standard | 1 | EA | R47 |  |  | Farnell | 2072893 | 300R | RES 0402 | Fitted
|  | MQA | 96 |  |  | Chip Resistor - Standard | 1 | EA | R50 |  |  | Farnell | 2072753 | 20k | RES 0402 | Fitted
|  | MQA | 97 |  |  | Chip Resistor - Standard | 2 | EA | R54, R127 |  |  | Farnell | 2078862 | 1k5 | RES 0402 | Fitted
|  | MQA | 98 |  |  | Chip Resistor - Standard | 1 | EA | R55 |  |  | Farnell | 1652946 | 1M | RES 0805 | Fitted
|  | MQA | 99 |  |  | Chip Resistor - Standard | 1 | EA | R56 |  |  | Farnell | 2139153 | 2M1 | RES 0805 | Fitted
|  | MQA | 100 |  |  | Chip Resistor - Standard | 1 | EA | R57 |  |  | Farnell | 2072541 | 10R | RES 0402 | Fitted
|  | MQA | 101 |  |  | Chip Resistor - Standard | 3 | EA | R58, R82, R87 |  |  | Farnell | 2072521 | 1M | RES 0402 | Fitted
|  | MQA | 102 |  |  | Chip Resistor - Standard | 2 | EA | R74, R75 |  |  | Farnell | 2331514 | 33R | RES 0402 | Fitted
|  | MQA | 103 |  |  | Chip Resistor - Standard | 2 | EA | R76, R119 |  |  | Farnell | 9238484 | 1k | RES 0603 | Fitted
|  | MQA | 104 |  |  | Chip Resistor - Standard | 1 | EA | R77 |  |  | Farnell | 2333596 | 5k1 | RES 0603 | Fitted
|  | MQA | 105 |  |  | Chip Resistor - Standard | 1 | EA | R78 |  |  | RS Components | 123-1265 | 1M43 | RES 0805 | Fitted
|  | MQA | 106 |  |  | Chip Resistor - Precision | 1 | EA | R79 |  |  | RSComponents | 566-856P | 150k 0.1% | RES 0603 | Fitted
|  | MQA | 107 |  |  | Chip Resistor - Precision | 2 | EA | R80, R85 |  |  | Farnell | 2616188 | 2M 0.1% | RES 0805 | Fitted
|  | MQA | 108 |  |  | Chip Resistor - Standard | 2 | EA | R81, R86 |  |  | Farnell | 2073131 | 56k | RES 0402 | Fitted
|  | MQA | 109 |  |  | Chip Resistor - Precision | 2 | EA | R83, R89 |  |  | Farnell | 2330431 | 120k 0.1% | RES 0402 | Fitted
|  | MQA | 110 |  |  | Chip Resistor - Standard | 2 | EA | R84, R88 |  |  | Farnell | 2379890 | 130k | RES 0402 | Fitted
|  | MQA | 111 |  |  | Chip Resistor - Standard | 1 | EA | R100 |  |  | Farnell | 2072513 | 0R | RES 0402 | Fitted
|  | MQA | 112 |  |  | Chip Resistor - Standard | 1 | EA | R101 |  |  | RS Components | 666-1541 | 200k | RES 0402 | Fitted
|  | MQA | 113 |  |  | Chip Resistor - Standard | 2 | EA | R102, R103 |  |  | Farnell | 9238735 | 120k | RES 0603 | Fitted
|  | MQA | 114 |  |  | Chip Resistor - Standard | 2 | EA | R104, R105 |  |  | Farnell | 2072990 | 390R | RES 0402 | Fitted
|  | MQA | 115 |  |  | Chip Resistor - Standard | 1 | EA | R106 |  |  | Farnell | 2073151 | 590R | RES 0402 | Fitted
|  | MQA | 116 |  |  | Chip Resistor - Standard | 1 | EA | R111 |  |  | Farnell | 2447291 | 200k | RES 0603 | Fitted
|  | MQA | 117 |  |  | Chip Resistor - Standard | 1 | EA | R126 |  |  | Farnell | 2694727 | 1k5 | RES 0603 | Fitted
|  | MQA | 118 |  |  | Chip Resistor - Standard | 2 | EA | R130, R131 |  |  | Farnell | 2302709 | 5k1 | RES 0402 | Fitted
|  | MQA | 119 |  |  | Chip Resistor - Standard | 2 | EA | R132, R133 |  |  | Farnell | 2309111 | 0R | RES 0603 | Fitted
|  | NA | 120 |  |  | Test Point | 30 | EA | TP1, TP2, TP3, TP4, TP5, TP6, TP7, TP8, TP9, TP10, TP11, TP12, TP13, TP14, TP15, TP16, TP17, TP19, TP20, TP21, TP22, TP23, TP25, TP26, TP27, TP31, TP32, TP33, TP34, TP35 | N/A | N/A | N/A | N/A | Testpoint | TP | Fitted |  | Do not need to quote.
|  | MQA | 121 |  |  | Test Point | 5 | EA | TP18, TP24, TP28, TP29, TP30 | Harwin | S1751-46R | Farnell | 1022338 |  | Ground Clip | Fitted
|  | MQA | 122 |  |  | Panasonic Blue Tooth Module Dual | 1 | EA | U1 | Panasonic | PAN 1026 | Farnell | 2325984 |  | BGA BT 12 x 6_1 | Fitted
|  | MQA | 123 |  |  | QI Wireless Receiver | 1 | EA | U2 | Texas Instruments | BQ51013B | Farnell | 2345643 | BQ51013B | PVQFN-N20 | Fitted
|  | MQA | 124 |  |  | Battery Charge Controller | 1 | EA | U3 | Texas Instruments | BQ24192RGET | Farnell | 2254991 | BQ24192RGET | VQFN-24-EP-4.0x4.0-0.5 | Fitted
|  | MQA | 125 |  |  | Fuel Gauge | 1 | EA | U4 | ST Mocroelectronics | STC3115AIQT | Digi-Key | 497-15077-6-ND | STC3115 | DFN-10-NP-2.0x3.0-0.5 | Fitted
|  | MQA | 126 |  |  | Dual OpAmp | 5 | EA | U5, U6, U14, U25, U38 | Linear Technology | LTC6262 | Digi-Key | LTC6262HDC#TRMPBFDKR-ND | LTC6262 | DFN-8-EP-2.0x2.0-0.45 | Fitted
|  | MQA | 127 |  |  | Comparator | 3 | EA | U7, U15, U41 | MAXIM | MAX9031AXK+T | Mouser | 700-MAX9031AXKT | MAX9031 | SOT-353-1.25x2.0-0.65 | Fitted
|  | MQA | 128 |  |  | Comparator | 1 | EA | U8 | Texas Instruments | OPA377AIDCKT | Digi-Key | 296-28362-6-ND | OPA377AIDCKT | SOT-353-1.25x2.0-0.65 | Fitted
|  | MQA | 129 |  |  | Low Power OpAmp | 1 | EA | U9 | Linear Technology | LT6220IS | Farnell | 2765241 | LT6220IS | SOT-23-5-1.6x2.9-0.95 | Fitted
|  | MQA | 130 |  |  | Low Power OpAmp | 2 | EA | U10, U12 | Linear Technology | LTC6261 | Farnell | 2691493 | LTC6261 | DFN-6-EP-2.0x2.0-0.5 | Fitted
|  | MQA | 131 |  |  | MCP4551E/MS MSOP-8 | 1 | EA | U11 | Microchip | MCP4551E/MS | Farnell | 1698947 | MCP4551E/MS | MSOP-8-3.0x3.0-0.65 | Fitted
|  | MQA | 132 |  |  | Low Power OpAmp | 3 | EA | U13, U29, U30 | Linear Technology | LT6003 | RSComponents | 7618881 | LT6003 | SOT-23-5-1.6x2.9-0.95 | Fitted
|  | MQA | 133 |  |  |  | 2 | EA | U16, U17 | Microchip | TC1185-3.3VCT713 | Farnell | 9762540 | TC1185-3.3VCT713 | SOT-23-5-1.6x2.9-0.95 | Fitted
|  | MQA | 134 |  |  |  | 1 | EA | U19 | Analog Devices | ADR381ARTZ-R2 | Farnell | 2377037 | ADR381 | SOT-23-3-1.6x2.9-0.95 | Fitted
|  | MQA | 135 |  |  |  | 1 | EA | U20 | Texas Instruments | LM7705MM/NOPB | Farnell | 2496232 | LM7705 | VSSOP-8-3.0x3.0-0.65 | Fitted
|  | MQA | 136 |  |  | Single Universal Serial Bus Port Transient Suppressor | 1 | EA | U21 | Texas Instruments | SN65220DBVT | Farnell | 8451990 | SN65220 | SOT-23-6-1.8x3.0-0.95 | Fitted
|  | MQA | 137 |  |  |  | 1 | EA | U22 | ON Semiconductor | MC78LC40NTRG | Farnell | 2728251 | MC78LC40 | SOT-23-5-1.6x2.9-0.95 | Fitted
|  | MQA | 138 |  |  | 1.2 A Overvoltage / Overcurrent Protector, 2.5 to 28 V Vin, 8-pin SON (DCB-8), -40 to 85 degC, Pb-Free, Mini Tape and Reel | 1 | EA | U23 | Linear Technology | LTC4362IDCB-2#TRMPBF | Digi-Key | LTC4362IDCB-2#TRMPBFDKR-ND | LTC4362 | DFN-8 EP-3.0x2.0-0.45 | Fitted
|  | MQA | 139 |  |  |  | 1 | EA | U24 | Microchip | MCP1804T-C002I/OT | RS Components | 704-7621 | 12V 150mA | SOT-23-5-1.6x2.9-0.95 | Fitted
|  | MQA | 140 |  |  |  | 2 | EA | U26, U28 | Linear Technology | LT8410IDC#TRMPBF | Arrow | LT8410IDC#TRMPBF | LT8410 | DFN-8-EP-2.0x2.0-0.45 | Fitted
|  | MQA | 141 |  |  | 2 Channel 18Bit ADC I2C | 1 | EA | U27 | Microchip | MCP3422A0T-E/MC | Digi-Key | MCP3422A0T-E/MCTR-ND | CON-ADC-MCP3422-2 | DFN-8-EP-3.0x3.0-0.5 | Fitted
|  | MQA | 142 |  |  | I2C_FRAM 64k DFN-8 | 1 | EA | U31 | Cypress | FM24CL64B-DG | Farnell | 2767952 | FM24CL64B 64k FRAM | DFN-8-EP-4.0x4.5-0.95 | Fitted
|  | MQA | 143 |  |  | K60 Series BGA 144 | 1 | EA | U32 | NXP Freescale | MK60FX512VMD15 | Digi-Key | MK60FX512VMD15-ND | K60 Microcontroller | FG144 | Fitted
|  | MQA | 144 |  |  | Temperature Sensor I2C 0.3C | 1 | EA | U33 | Silicon Labs | Si7053-A20-IM | Farnell | 2473655 | Si7053 | DFN-6-EP-3.0x3.0-1.0 | Fitted
|  | MQA | 145 |  |  | Dual 12-Bit DAC I2C | 1 | EA | U34 | Analog Devices | AD5647RBRMZ | Farnell | 1498712 | AD5647 | SOP-10-3.0x3.0-0.5 | Fitted
|  | MQA | 146 |  |  |  | 1 | EA | U35 | Texas Instruments | REF3318AIDCKT | Farnell | 2496332 | REF3318AIDCKT | SOT-323-1.35x2.2-0.65 | Fitted
|  | MQA | 147 |  |  |  | 1 | EA | U36 | Microchip | MCP4018T-50E/LT | Farnell | 1825019RL | MCP4018T-50E/LT | SOT-363-1.25x2.0-0.65 | Fitted
|  | MQA | 148 |  |  | Single Schmitt Buffer | 1 | EA | U37 | Texas Instruments | SN74LVC1G17DBVE4 | Farnell | 1236333 | SN74LVC1G17 | SOT-23-5-1.6x2.9-0.95 | Fitted
|  | MQA | 149 |  |  |  | 1 | EA | U40 | Texas Instruments | TPS61040DBVR | Farnell | 1461061 | TPS61040DBVR | SOT-23-5-1.6x2.9-0.95 | Fitted
|  | MQA | 150 |  |  | 8MHz XTAL | 1 | EA | XT1 | Abracon | ABM3-8.000MHZ-D2Y-T | Farnell | 2101329 | 8MHz | ABM3 | Fitted
|  | Paul Ang |  |  |  | 500055 PCB | 1 | EA | [9 empty] | 500055 - Gerber