## PATOPA0425_0.20a
ITEM | DISPLAY NAME | BOM QUANTITY | Buy Qty | PCB LOCATION | CMF SUPPLY | MPN | Manufacturer | ALTERNATE PART # 1 | ALTERNATE MANUFACTURER 1 | ALTERNATE PART # 2 | ALTERNATE MANUFACTURER 2 | EV supply from Atomos
PATOASSP027 | IC Clock Buffer/Level Translator - Dual 1:3 | 2 | 48 | U801,U804 | No | SI53308-B-GM | SiLabs
PATOASSP086 | IC EFM8BB1 MCU 8bit 2KB Flash 20QFN | 1 | 24 | U601 | No | EFM8BB10F8G-A-QFN20R | Silabs
PATOASSP150 | IC Adjustable Current Limiting Power Switch UDFN6 (Joulwatt) | 1 | 24 | U200 | No | JW7111SADFNB#TRPBF | JOULWATT
PATOASSP157 | IC DDR Termination Regulator DFN10 | 2 | 48 | U1102,U1302 | No | NCP51402MNTXG | On Semi
PATOCAP002 | Capacitor 100pF 0402 C0G/NP0 25V 10% | 2 | 48 | C1720,C1721 | Yes | CC0402KRNPO8BN101 | YAGEO |  |  | CC0402KRNPO8BN101 | YAGEO
PATOCAP003 | Capacitor 1nF 0402 X5R/X7R 10V/16V/25V/35V/50V 10% | 2 | 48 | C1210,C1317 | Yes | CC0402KRX7R9BB102 | YAGEO |  |  | CC0402KRX7R9BB102 | YAGEO
PATOCAP007 | Capacitor 10nF 0402 X5R/X7R 10V/16V/25V/35V/50V 10% | 4 | 96 | C317,C318,C319,C320 | Yes | CC0402KRX7R9BB103 | YAGEO |  |  | CC0402KRX7R9BB103 | YAGEO
PATOCAP010 | Capacitor 100nF 0402 X5R/X7R 10V/16V/25V/35V/50V 10% | 116 | 2784 | C200,C202,C235,C236,C309,C310,C311,C312,C500,C502,C503,C700,C705,C706,C711,C813,C1003,C1004,C1005,C1006,C1007,C1010,C1011,C1012,C1013,C1014,C1017,C1018,C1019,C1020,C1021,C1023,C1025,C1028,C1029,C1030,C1031,C1032,C1035,C1036,C1037,C1038,C1039(more...) | Yes | CC0402KRX7R9BB104 | YAGEO |  |  | CC0402KRX7R9BB104 | YAGEO
PATOCAP011 | Capacitor 1uF 0603 X5R/X7R 25V/35V 20% | 12 | 288 | C1009,C1016,C1022,C1024,C1027,C1034,C1112,C1118,C1121,C1129,C1135,C1138 | Yes | CC0603MRX5R8BB105 | YAGEO |  |  | CC0603MRX5R8BB105 | YAGEO
PATOCAP023 | Capacitor 100uF 1206 X5R 6.3V 20% | 23 | 552 | C201,C301,C1400,C1402,C1404,C1406,C1408,C1410,C1411,C1412,C1418,C1500,C1501,C1502,C1503,C1508,C1529,C1808,C1810,C1916,C1917,C1918,C1919 | Yes | JMK316BJ107ML-T | Taiyo Yuden | GRM31CR60J107ME39L | Murata | CL31A107MQHNNNE | SAMSUNG
PATOCAP026 | Capacitor 10uF 0805 X5R 25V 10% | 2 | 48 | C1001,C1002 | Yes | TMK212BBJ106KG-T | Taiyo Yuden | CL21A106KAYNNNE | SAMSUNG
PATOCAP027 | Capacitor 22uF 1206 X5R 25V 20% | 6 | 144 | C1800,C1801,C1900,C1901,C1903,C1904 | Yes | TMK316BBJ226ML-T | Taiyo Yuden | CL31A226MAHNNNE | SAMSUNG
PATOCAP030 | Capacitor 100nF 0402 X5R 25V 10% | 19 | 456 | C400,C401,C402,C1605,C1701,C1713,C1802,C1803,C1805,C1902,C1905,C1906,C1907,C1910,C1911,C2000,C2001,C2002,C2003 | Yes | CL05A104KA5NNNC | SAMSUNG |  |  | CL05A104KA5NNNC | SAMSUNG
PATOCAP031 | Capacitor 18nF 0402 X5R/X7R 10V/16V/25V/35V/50V 10% | 3 | 72 | C1813,C1922,C1923 | Yes | CC0402KRX7R7BB183 | YAGEO |  |  | CC0402KRX7R7BB183 | YAGEO
PATOCAP032 | Capacitor 100nF 0201 X5R 6.3/10/16V 10% | 8 | 192 | C303,C304,C305,C306,C600,C601,C602,C605 | Yes | CC0201KRX5R6BB104 | YAGEO |  |  | CC0201KRX5R6BB104 | YAGEO
PATOCAP033 | Capacitor 4.7uF 0402 X5R 6.3V 10% | 26 | 624 | C704,C707,C710,C1401,C1403,C1405,C1407,C1409,C1413,C1414,C1415,C1416,C1417,C1504,C1505,C1506,C1507,C1509,C1510,C1515,C1518,C1520,C1522,C1524,C1615,C1619 | Yes | CC0402KRX5R5BB475 | YAGEO |  |  | CC0402KRX5R5BB475 | YAGEO
PATOCAP034 | Capacitor 470nF 0402 X5R/X7R 10V/16V/25V/35V/50V 10% | 10 | 240 | C1420,C1511,C1512,C1513,C1514,C1516,C1526,C1532,C1533,C1534 | Yes | CC0402KRX5R6BB474 | YAGEO |  |  | CC0402KRX5R6BB474 | YAGEO
PATOCAP046 | Capacitor 1nF 0402 X5R/X7R 25V/35V/50V 10% | 2 | 48 | C100,C504 | Yes | CC0402KRX7R9BB102 | YAGEO |  |  | CC0402KRX7R9BB102 | YAGEO
PATOCAP048 | Capacitor 5.6nF 0402 X7R 16V/25V/35V/50V 10% | 3 | 72 | C1812,C1920,C1921 | Yes | 0402B562K500CT | WALSIN |  |  | 0402B562K500CT | WALSIN
PATOCAP049 | Capacitor 1uF 0402 X5R/X7R 16V/25V/35V/50V 10% | 4 | 96 | C302,C1609,C1613,C1618 | Yes | 0402X105K250CT | WALSIN |  |  | 0402X105K250CT | WALSIN
PATOCAP060 | Capacitor 47uF 0603 X5R 6.3V 20% | 8 | 192 | C1424,C1425,C1426,C1427,C1428,C1429,C1430,C1525 | Yes | 0603X476M6R3CT | WALSIN |  |  | 0603X476M6R3CT | WALSIN
PATOCAP079 | Capacitor 10uF 0402 X5R 6.3V 20% | 34 | 816 | C501,C812,C1008,C1015,C1026,C1033,C1111,C1120,C1128,C1137,C1144,C1145,C1200,C1201,C1307,C1308,C1320,C1321,C1419,C1421,C1422,C1423,C1527,C1530,C1531,C1705,C1706,C1708,C1711,C1717,C1719,C1722,C1723,C1724 | Yes | GRM155R60J106ME15 | Murata | CL05A106MQ5NUNC | SAMSUNG
PATOCAP084 | Capacitor 100nF 0402 X5R/X7R 50V 10% | 6 | 144 | C800,C802,C803,C804,C809,C810 | Yes | CC0402KRX7R9BB104 | YAGEO |  |  | CC0402KRX7R9BB104 | YAGEO
PATOCAP103 | Capacitor 22uF 0603 X5R/X7R 6.3V/10V/16V 10%/20% | 9 | 216 | C1700,C1703,C1704,C1712,C1715,C1716,C1804,C1908,C1909 | Yes | 0603X226M6R3CT | WALSIN |  |  | 0603X226M6R3CT | WALSIN
PATOCAP105 | Capacitor 4.7uF 0201 X5R 6.3V 20% | 8 | 192 | C603,C604,C606,C607,C608,C609,C610,C611 | Yes | GRM035R60J475ME15D | Murata
PATOCAP116 | Capacitor 2.2uF 0402 X5R/X7R 10V 10% | 11 | 264 | C403,C404,C1604,C1606,C1620,C1621,C1622,C1623,C1624,C1625,C2004 | Yes | CC0402KRX5R6BB225 | YAGEO |  |  | CC0402KRX5R6BB225 | YAGEO
PATOCAP122 | Capacitor 10nF 0402 X7R 25V 10% | 17 | 408 | C612,C613,C614,C615,C1702,C1709,C1710,C1714,C1807,C1809,C1816,C1912,C1913,C1914,C1915,C1932,C1933 | Yes | CC0402KRX7R8BB103 | YAGEO |  |  | CC0402KRX7R8BB103 | YAGEO
PATOCAP124 | Capacitor 100pF 0402 NP0 50V 5% | 2 | 48 | C1601,C1603 | Yes | CC0402JRNPO9BN101 | YAGEO |  |  | CC0402JRNPO9BN101 | YAGEO
PATOCAP137 | Capacitor 220nF 0201 X5R 25V 10% | 18 | 432 | C203,C205,C207,C209,C211,C213,C215,C217,C219,C221,C223,C225,C227,C229,C231,C233,C307,C308 | Yes | C0603X5R1E224K030BC | TDK
PATOCAP154 | Capacitor 100mF EDLC SuperCap 3.5V 70deg 50R-100R -20%/+70% | 1 | 24 | C300 | Yes | FCS0H104ZFTBR24 | KEMET | FCS0V104ZFTBR24 | KEMET
PATOCON127 | Connector CABLINE-VS 0.5mm pitch 30pin SMT | 2 | 48 | J400,J600 | No | 20455-030E-02 | I-PEX | GT05Q-30S-H10-E3000 | LS MTRON
PATOCON140 | Connector 0.5mm High Speed Header 20way ERM5-010 SMT | 1 | 24 | J200 | No | ERM5-010-02.0-L-DV-P-TR | Samtec
PATOCON144 | Connector 0.3mm FPC ZIF 39Pin Top&Bottom Contact SMT | 1 | 24 | J401 | No | FH35C-39S-0.3SHW | Hirose
PATOCON162 | Connector FFC BOTTOM 16POS 0.50MM R/A | 1 | 24 | J500 | No | FH12-16S-0.5SH(55) | Hirose
PATOCON191 | Connector NGFF E-Key 3.2mm SMT | 1 | 24 | J300 | No | 2199119-4 | TE
PATODRA004 | IC DRAM DDR3-2133 4Gb | 2 | 48 | U1200,U1300 | No | H5TQ4G63EFR-TEC | Hynix
PATODRA005 | IC DRAM DDR4-2400 8Gbx16 | 4 | 96 | U1000,U1001,U1100,U1101 | No | H5AN8G6NDJR-VKC | Hynix | K4A8G165WC-BCTD | Samsung | H5AN8G6NDJR-XNC | Hynix
PATOFLA009 | IC FLASH eMMC(5.1) 8Gb WFBGA153 | 1 | 24 | U700 | No | H26M41208HPR | Hynix | KLM8G1GETF-B041 | Samsung
PATOFLA012 | IC EEPROM I2C2Kb 400kHz TSOT-23-5 | 1 | 24 | U702 | No | CAT24C02TDI-GT3A | Onsemi
PATOFPGA014 | IC FPGA Zinq Ultrascale+ XCZU7-EV FBVB900 | 1 | 24 | U1 | No | XCZU7-EV-FBVB900-1-E | Xilinx
PATOLDO021 | IC Linear Reg ADJ 700mA 24V SOT23-5 | 1 | 24 | U1600 | Yes | NCP718BSNADJT1G | ON Semiconductor
PATOMOD007 | Time Code System AirGlu2 Module | 1 | 24 | U300 | No | PATOPA0429 | Atomos | PATOPA0462 | Atomos
PATORES001 | Resistor 0 0402 1A | 22 | 528 | R316,R317,R400,R401,R402,R511,R512,R514,R519,R520,R802,R816,R1400,R1401,R1402,R1403,R1719,R1721,R1723,R2000,R2001,R2002 | Yes | RC0402JR-070RL | YAGEO |  |  | RC0402JR-070RL | YAGEO
PATORES005 | Resistor Current Sense 0.056 0805 1/4W 1% | 2 | 48 | R513,R1000 | Yes | RL1220T-R056-J | Susumu
PATORES010 | Resistor 33 0402 1/16W 1% | 5 | 120 | R727,R804,R810,R811,R823 | Yes | RC0402FR-0733RL | YAGEO |  |  | RC0402FR-0733RL | YAGEO
PATORES016 | Resistor 100 0402 1/16W 1% | 14 | 336 | R203,R800,R807,R1005,R1006,R1007,R1008,R1115,R1116,R1123,R1124,R1207,R1616,R1620 | Yes | RC0402FR-07100RL | YAGEO |  |  | RC0402FR-07100RL | YAGEO
PATORES017 | Resistor 470 0402 1/16W 1% | 6 | 144 | R300,R301,R1002,R1003,R1619,R1623 | Yes | RC0402FR-07470RL | YAGEO |  |  | RC0402FR-07470RL | YAGEO
PATORES020 | Resistor 1k 0402 1/16W 1% | 7 | 168 | R318,R1600,R1608,R1624,R1810,R1914,R1915 | Yes | RC0402FR-071KL | YAGEO |  |  | RC0402FR-071KL | YAGEO
PATORES024 | Resistor 2k 0402 1/16W 1% | 11 | 264 | R101,R103,R308,R1200,R1203,R1204,R1206,R1312,R1320,R1324,R1330 | Yes | ERJ-2RKF2001X | Panasonic-ECG | RC0402FR-072KL | YAGEO
PATORES025 | Resistor 2.2k 0402 1/16W 1% | 1 | 24 | R1609 | Yes | RC0402FR-072K2L | YAGEO |  |  | RC0402FR-072K2L | YAGEO
PATORES027 | Resistor 4.7k 0402 1/16W 1% | 27 | 648 | R305,R306,R309,R310,R311,R312,R313,R314,R315,R500,R501,R502,R503,R504,R505,R534,R706,R707,R708,R709,R900,R1135,R1202,R1317,R1333,R1707,R1717 | Yes | RC0402FR-074K7L | YAGEO |  |  | RC0402FR-074K7L | YAGEO
PATORES029 | Resistor 6.8k 0402 1/16W 1% | 1 | 24 | R1912 | Yes | RC0402FR-076K8L | YAGEO |  |  | RC0402FR-076K8L | YAGEO
PATORES030 | Resistor 10k 0402 1/16W 1% | 57 | 1368 | R200,R202,R406,R413,R414,R506,R507,R508,R509,R510,R515,R516,R517,R518,R521,R522,R523,R524,R525,R806,R820,R821,R1100,R1101,R1136,R1137,R1334,R1335,R1501,R1502,R1601,R1603,R1606,R1611,R1612,R1615,R1617,R1625,R1626,R1704,R1705,R1710,R1712,R1714(more...) | Yes | RC0402FR-0710KL | YAGEO |  |  | RC0402FR-0710KL | YAGEO
PATORES032 | Resistor 15k 0402 1/16W 1% | 3 | 72 | R1702,R1708,R1715 | Yes | RC0402FR-0715KL | YAGEO |  |  | RC0402FR-0715KL | YAGEO
PATORES033 | Resistor 18k 0402 1/16W 1% | 2 | 48 | R307,R1701 | Yes | RC0402FR-0718KL | YAGEO |  |  | RC0402FR-0718KL | YAGEO
PATORES035 | Resistor 27k 0402 1/16W 1% | 2 | 48 | R1622,R1918 | Yes | RC0402FR-0727KL | YAGEO |  |  | RC0402FR-0727KL | YAGEO
PATORES036 | Resistor 33k 0402 1/16W 1% | 4 | 96 | R1713,R1813,R1916,R1917 | Yes | RC0402FR-0733KL | YAGEO |  |  | RC0402FR-0733KL | YAGEO
PATORES038 | Resistor 47k 0402 1/16W 1% | 11 | 264 | R717,R718,R719,R720,R721,R722,R723,R724,R725,R726,R1604 | Yes | RC0402FR-0747KL | YAGEO |  |  | RC0402FR-0747KL | YAGEO
PATORES040 | Resistor 56k 0402 1/16W 1% | 1 | 24 | R1809 | Yes | RC0402FR-0756KL | YAGEO |  |  | RC0402FR-0756KL | YAGEO
PATORES041 | Resistor 82k 0402 1/16W 1% | 1 | 24 | R1607 | Yes | RC0402FR-0782KL | YAGEO |  |  | RC0402FR-0782KL | YAGEO
PATORES042 | Resistor 100k 0402 1/16W 1% | 4 | 96 | R1602,R1610,R1703,R1825 | Yes | RC0402FR-07100KL | YAGEO |  |  | RC0402FR-07100KL | YAGEO
PATORES044 | Resistor 220k 0402 1/16W 1% | 1 | 24 | R1726 | Yes
PATORES058 | Resistor 39k 0402 1/16W 1% | 2 | 48 | R1711,R1928 | Yes | RC0402FR-0739KL | YAGEO |  |  | RC0402FR-0739KL | YAGEO
PATORES064 | Resistor 7.5k 0402 1/16W 1% | 1 | 24 | R1706 | Yes | RC0402FR-077K5L | YAGEO |  |  | RC0402FR-077K5L | YAGEO
PATORES065 | Resistor 30k 0402 1/16W 1% | 1 | 24 | R1618 | Yes | RC0402FR-0730KL | YAGEO |  |  | RC0402FR-0730KL | YAGEO
PATORES070 | Resistor 11k 0402 1/16W 1% | 1 | 24 | R1621 | Yes | RC0402FR-0711KL | YAGEO |  |  | RC0402FR-0711KL | YAGEO
PATORES073 | Resistor 240 0402 1/16W 1% | 10 | 240 | R100,R901,R1009,R1010,R1126,R1128,R1201,R1205,R1313,R1329 | Yes | ERJ-2RKF2400X | Panasonic-ECG | RC0402FR-07240RL | YAGEO
PATORES079 | Resistor 12k 0402 1/16W 1% | 6 | 144 | R405,R415,R416,R2005,R2015,R2016 | Yes | RC0402FR-0712KL | YAGEO |  |  | RC0402FR-0712KL | YAGEO
PATORES081 | Resistor 8.2k 0402 1/16W 1% | 3 | 72 | R1613,R1614,R1815 | Yes | RC0402FR-078K2L | YAGEO |  |  | RC0402FR-078K2L | YAGEO
PATORES093 | Resistor 10 0402 1/16W 1% | 3 | 72 | R1801,R1902,R1903 | Yes | RC0402FR-0710RL | YAGEO |  |  | RC0402FR-0710RL | YAGEO
PATORES107 | Resistor 1 0402 1/16W 1% | 3 | 72 | R1800,R1900,R1901 | Yes | RC0402FR-071RL | YAGEO |  |  | RC0402FR-071RL | YAGEO
PATORES132 | Resistor 220 0402 1/16W 1% | 2 | 48 | R818,R819 | Yes | RC0402FR-07220RL | YAGEO |  |  | RC0402FR-07220RL | YAGEO
PATORES137 | Resistor 150 0402 1/16W 1% | 2 | 48 | R809,R822 | Yes | RC0402FR-07150RL | YAGEO |  |  | RC0402FR-07150RL | YAGEO
PATORES141 | Resistor 39 0201 1/20W 1% | 25 | 600 | R1102,R1103,R1104,R1105,R1106,R1107,R1108,R1109,R1110,R1111,R1112,R1113,R1114,R1117,R1118,R1119,R1120,R1121,R1122,R1125,R1127,R1129,R1130,R1131,R1132 | Yes | RC0201FR-0739RL | YAGEO |  |  | RC0201FR-0739RL | YAGEO
PATORES165 | Resistor 22 0402 1/16W 1% | 8 | 192 | R303,R304,R700,R701,R702,R703,R704,R705 | Yes | RC0402FR-0722RL | YAGEO |  |  | RC0402FR-0722RL | YAGEO
PATORES173 | Resistor 36 0201 1/20W 1% | 2 | 48 | R1133,R1134 | Yes | RC0201FR-0736RL | YAGEO |  |  | RC0201FR-0736RL | YAGEO
PATORES219 | Resistor Current Sense 47mR 0603 1/3W 1% | 2 | 48 | R808,R1500 | Yes | RL0816T-R047-F | Susumu | ERJ-3BWFR047V | Panasonic | PE0603FRF7T0R047L | YAGEO
PATORES228 | Resistor 499 0402 1/16W 1% | 1 | 24 | R302 | Yes | RC0402FR-07499RL | YAGEO |  |  | RC0402FR-07499RL | YAGEO
PATORES232 | Resistor 36R 0402 1/10W 1% | 24 | 576 | R1300,R1301,R1302,R1303,R1304,R1305,R1306,R1307,R1308,R1309,R1310,R1311,R1314,R1315,R1316,R1318,R1319,R1321,R1322,R1323,R1325,R1326,R1327,R1328 | Yes | ERJ-2RKF36R0X | Panasonic | MR04X36R0FTL | WALSIN
PATORES233 | Resistor 30R 0402 1/10W 1% | 20 | 480 | R526,R527,R528,R529,R530,R531,R532,R533,R535,R536,R537,R538,R539,R540,R541,R542,R543,R1231,R1331,R1332 | Yes | ERJ-2RKF30R0X | Panasonic | RK73H1ETTP30R0F | KOA
PATORES235 | Resistor 0R 0603 1A | 11 | 264 | R1700,R1709,R1720,R1722,R1724,R1802,R1805,R1904,R1905,R1906,R1907 | Yes | RC0603JR-070RL | YAGEO |  |  | RC0603JR-070RL | YAGEO
PATOSWR058 | IC Sw Reg Buck 18V 3A 750kHz AP62300TWU SOT-23-6 | 2 | 48 | U1700,U1703 | No | AP62300TWU-7 | Diodes Inc
PATOXTL019 | Oscillator Module 100.00MHz 50ppm 3.2x2.5mm 3.3V | 1 | 24 | X800 | No | KC3225A100.000C30E00 | Kyocera Corp | 3H32-ET-100.000 | MEC
PATOXTL021 | Oscillator Module 150.00MHz LVDS 3.2x2.5mm 3.3V | 1 | 24 | U805 | No | SG3225VAN 150.000000M-KEGA3 | Epson | 3HDK3261-150MHZ | MEC
PATOPCB425 | Series2 Main | 1 | 24 |  | Yes | PATOPCB425