## BOM-P003777
| No. | Part Value | Part Description | Designator | Footprint | Axxin PN | Version No. | MPN | Manufacturer | Quantity | Notes
PCB | 1 | P003767v2.3 | Bare PCB, Lead Free FR4 | PCB1 | BARE PCB NO_SMALL | P003767 | 2.3 |  |  | 1
CAPACITORS | 2 | 100N | CAP CER 0.1UF 50V 10% X7R 0402 | C9 | 0402CF |  |  | GCM155R71H104KE02D | Murata Electronics | 1 | ECN002417 Difference of reel size only
[8 empty] | GCM155R71H104KE02J | Murata Electronics
| 3 | 10P | CAP CER 10PF 50V C0G/NP0 0603 | C16 | 0603CF |  |  | CC0603JRNPO9BN100 | Yageo | 1 | ECN002417
| 4 | 10N | CAP CER 10N 50V 10% X7R 0603 | C8, C14 | 0603CF |  |  | CC0603KPX7R9BB103 | Yageo | 2 | ECN002417 Difference of reel size only
[8 empty] | CC0603KRX7R9BB103 | Yageo
| 5 | 100N | CAP CER 0.1UF 50V 10% X7R 0603 | C2, C3, C4, C7, C10, C13, C15 | 0603CF |  |  | CL10B104KB8NNNC | Samsung | 7 | ECN002417
| 6 | 10U_16V_X5R | CAP CER 10UF 16V X5R 0805 | C1 | 0805CF |  |  | EMK212BJ106KG-T | Taiyo Yuden | 1 | ECN002417
| 7 | 10U_50V_X5R | CAP CER 10UF 50V 10% X5R 1206 | C5, C11 | 1206 |  |  | CL31B106KBHNNNE | Samsung | 2 | ECN002417
RESISTORS | 8 | DNF | RESISTOR, 2W, 5% | R1, R2, R3, R4, R5, R6, R7, R8 | 2512 |  |  |  |  | 8
| 9 | 100R | RES 100 OHM 1% 1/10W 100PPM 0603 | R25, R31 | 0603R |  |  | RC0603FR-07100RL | Yageo | 2 | ECN002417
| 10 | 10K | RES SMD 10K OHM 1% 1/10W 0603 | R23, R24, R27, R28 | 0603R |  |  | RC0603FR-0710KL | Yageo | 4
| 11 | 51K | RES SMD 51K OHM 1% 1/10W 100PPM 0603 | R33 | 0603R |  |  | RC0603FR-0751KL | Yageo | 1 | ECN002417
| 12 | 100K | RES 100K OHM 1% 1/10W 100PPM 0603 | R26, R29, R32, R34 | 0603R |  |  | RC0603FR-07100KL | Yageo | 4 | ECN002417
| 13 | 1R, 2W, 2512 | RES SMD 1 OHM 5% 2W 2512 | R11, R12, R13, R14, R15, R16, R17, R18, R19, R20, R21 | 2512 |  |  | CRM2512-JW-1R0ELF | Bourns Inc | 11 | ECN002394
| 14 | DNF-100K | RESISTOR, 0.063W, 1% | R30, R35 | 0603R |  |  |  |  | 2
FERRITE | 15 | FR_0603_220R_2A | FERRITE BEAD 220 OHM 0603 2A 1LN | FB1, FB2, FB3, FB4, FB5, FB6 | 0603CF |  |  | BLM18EG221SN1D | Murata Electronics | 6 | ECN002417
CONNECTOR | 16 | 5140-12RZBWWT01 | WAFE FPC Connector, 12 pin, 0.5mm pitch, Bottom ccontact | J3 | 5140-12-S-M-D-W-W-01 |  |  | 5140-12RZBWWT01 | WCON | 1
FUSE | 17 | SET_K1 | SET Thermal Fuse, K1 | RT1 | SET Thermal Fuse_K0 |  |  | SET_K1 | Set Fuse | 1
IC | 18 | BSP78 | Smart Low Side Power Switch, 50mR, 3A, Vds=42V | Q1, Q2 | SOT223-4 |  |  | BSP78 | Infineon | 2
[8 empty] | BSP78HUMA1 | Infineon |  | ECN002417
| 19 | SN74LVC1G08DCKR | Single 2-Input Positive-AND Gate, 1.65 - 5V, TI | U2, U5 | SC-70-5 |  |  | SN74LVC1G08DCKR | Texas Instruments | 2
| 20 | ISP762T | Smart Power High-Side-Switch, 5 to 34 V Operating, -30 to 85 degC, PG-DSO-8-3, Reel, Green | U3, U6 | PG-DSO-8-3_L |  |  | ISP762T | Infineon | 2
[8 empty] | ISP762TFUMA1 | Infineon
| 21 | TMP102AIDRLR | Low Power Digital Temperature Sensor with SMBus Interface, TI | U1 | SOT563 |  |  | TMP102AIDRLR | Texas Instruments | 1
[8 empty] | TMP102AIDRLT | Texas Instruments
| 22 | TMP275AIDGKT | Temperature Sensor, I2C, 0.5 Deg Accuracy, 2.7 - 5V | U4 | MSOP-8 |  |  | TMP275AIDGKR | Texas Instruments | 1
[8 empty] | TMP275AIDGKT | Texas Instruments
| 23 | A3213ELHLT-T | A3213, Micro Power Ultra Sensitive Hall-Effect Switch | U7 | SOT-23W |  |  | A3213ELHLT-T | Allegro | 1

## Cover Page
|  | Australian Office | USA Office | UK Office
|  | Ground Floor, 582 Heidelberg Rd | 400 Continental Blvd, | 45 King William Street
|  | Fairfield, 3078 | 6th Floor, | London, United Kingdom
|  | Victoria, Australia | El Segundo, | EC4R 9AN
|  | T + 61 3 9329 1167 | CA, 90245, USA | T + 44 203 714 5650
|  | F + 61 3 8732 0310 | T + 1 858 736 9160
|  | ABN: 43 120 905 839 | F + 1 858 346 9300 |  | www.axxin.com
Commercial in Confidence
DOCUMENT CONTROL DETAILS
TITLE |  | Bill of Materials, BOM, P003777, PCBA, Heater Board, T8-ISO
DOC NO |  | D008362
PART No. |  | P003777 | VER | 2.3
CUSTOMER CONTACT |  | Axxin Internal
DOCUMENT APPROVAL
POSITION |  | NAME | SIGNATURE | DATE
DIRECTOR OF TECHNOLOGY |  | Bill Hopper
SNR HARDWARE ENGINEER |  | Lawrence Zhou
REVISION HISTORY
No. | REVISION DESCRIPTION |  |  | AUTHOR | DATE
1.4 | Changes as per ECN002417: 1. C9 (1) - CAP CER 100N 50V 10% X7R 0402 MPNs removed: MURATA (GCM155R71H104KE02D), TDK (C1005X7R1H104K050BB) Replacement MPNs: MURATA GCM155R71H104KE02D and GCM155R71H104KE02J (difference is a reel size only). 2. C16 (1) - CAP CER 10PF 50V C0G/NP0 0603 MPNs removed: Murata GQM1885C1H100JB01D MPN remaining: YAGEO CC0603JRNPO9BN100 3. C8, C14 (2) - CAP CER 10N 50V 10% X7R 0603 MPNs removed: AVX (06035C103KAT2A), MURATA (GCM188R71H103KA37J), MURATA GRM1885C1H103JA01D MPN remaining: Yageo (CC0603KPX7R9BB103), Yageo (CC0603KRX7R9BB103). Difference in reel sizes only. 4. C2, C3, C4, C7, C10, C13, C15 (7) - CAP CER 100N 50V 10% X7R 0603 MPNs removed: TDK CGA3E2X7R1H104K080AA, Yageo CC0603KRX7R9BB104 Replacement MPNs: Samsung CL10B104KB8NNNC 5. C1 (1) - CAP CER 10UF 16V 10% X5R 0805 MPNs removed: KEMET C0805C106K4PACTU, Murata GRM21BR61C106KE15L, TDK C2012X5R1C106K085AC MPN remaining: TAIYO YUDEN EMK212BJ106KG-T 6. C5, C11 (2) - CAP CER 10UF 50V 10% X5R 1206 MPNs removed: Murata GRM31CR61H106KA12L, Murata GRT31CR61H106ME01L Replacement MPNs: Samsung CL31B106KBHNNNE 7. R25, R31 (2) - RES SMD 100R 1% 1/10W 0603 MPNs removed: VISHAY CRCW0603100RFKEA MPN remaining: YAGEO RC0603FR-07100RL 8. R33 (1) - RES SMD 51K OHM 1% 1/10W 100PPM 0603 MPNs removed: Bourns CR0603-FX-5102ELF MPN remaining: YAGEO RC0603FR-0751KL 9. R26, R29, R32, R34 (4) - RES SMD 100K OHM 1% 1/10W 100PPM 0603 MPNs removed: Vishay Dale CRCW0603100KFKEAC MPN remaining: Yageo RC0603FR-07100KL 10. FB1, FB2, FB3, FB4, FB5, FB6 (6) - FERRITE BEAD 220 OHM 0603 2A 1LN MPNs removed: TDK MPZ1608S221ATA00 Replacement MPNs: Murata BLM18EG221SN1D 11, Q1, Q2 (2) - Smart Low Side Power Switch, 50mR, 3A, Vds=42V Add alias MPN to the currently assigned MPN, same part Original MPN: Infineon BSP78 Alias MPN added: Infineon BSP78HUMA1 |  |  | LZ | 2019-06-24
1.3 | add alternatives of some components as SRX BOM: LFAX050006 - P003777v2.3 PCBA Heater PBF.xlsx received on 27-Mar-2019 |  |  | LZ | 2019-04-02
1.2 | 1, Use template of D008423v1.2 2, Removed incorrect MPN from Rohm for R11 ~ R21, ECN002394 |  |  | LZ | 2019-03-13
1.1 | Added alternate MPNs for C9; C16; C8, C14; C2, C3, C4, C7, C10, C13, C15; C1; C5, C11; R25, R31; R33; R26, R29, R32, R34; R11, R12, R13, R14, R15, R16, R17, R18, R19, R20, R21 |  |  | JL | 2018-07-30
1 | Initial Release |  |  | JL | 2018-07-09
NOTES: 1. Latest revision is first