## Kromek_QJ16112022-01 00_500088
Doc No.: PFM-0005-MEL Rev 7.0
[7 empty] | Batch Size | Labour Hours
| CUSTOMER: | Kromek | PREPARED BY: |  | Sun |  | 600 | 0.18548 |  | TYPE OF BUILD: | Low Vol | [6 empty] | Select Cell & Select from drop down menu
| PRODUCT PART NUMBER: | 500088 |  | REVIEWED BY: | Faizal |  | 0 | 0.18417 |  | ASSUMPTIONS TO BE CONSIDERED FOR THE CUSTOMER QUOTATION: | PCBA Quote PCB : ~73.00mmX ~92.00mm; Thickness: 1.0mm Panel of 2; 8 M-bite., 4 v -cut SMT Top & BOT, TH Top Only. ICT and Functional is not quoted, thus FQC set to 100% Special Process: 1) N/A Note: - Manual solder High Dose Module, Vibration Motor Modules and Charge Coil - A strip of High Bond Masking Tape to be applied after Installation of the SD Card Comment: Loctite 263 to be added into BOM usage 0.2G
2017-07-24
| PRODUCT DESCRIPTION: | D3M Rev6 |  | DATE: | 2022-11-30 |  | 0 | N/A
| SRX STOCK CODE: | N/A |  |  | ONLY ENTER DARK YELLOW HIGHLIGHTED CELLS (qty) |  | 0 | N/A
| QUOTE NUMBER: | QJ16112022-01 |  |  | ONLY ENTER PURPLE HIGH-LIGHTED CELLS (time in minutes) |  | 0 | N/A
|  |  | Setup | Labour | Grand Total (Minutes) | (Hrs)
| TOTAL TIME PER (Quote) |  | 2.3296 | 30.3717 | 32.7013 | 0.54502 |  | Generates labour hours for batch sizes
Hide? | TOTAL TIME PER (Movex) |  | 1.664 | 21.6941 | 23.3581 | 0.3893 | Cell Guidelines |  |  |  | Non Recurring Expenditure | Qty | Unit Cost | Currency AUD/USD | Total Cost | UNIT | ADDITIONAL MATERIAL | P/N (if exists) | Qty | UNIT
[11 empty] | SMT Stencil TOP | 1 | 180 | USD | 180 | EA | SOLDER PASTE |  | 0.1 | grams
| PRODUCT INFORMATION: |  |  |  |  | Notes for this quotation: |  |  |  |  | SMT Stencil BOT | 1 | 180 | USD | 180 | EA | ESD BAG | LFE77S-0091 | 1 | EA
| BATCH SIZE | BATCH SIZE |  |  | 1000 | [5 empty] | Manual Solder Jig | 4 | 300 | USD | 1200 | EA | LABEL | JB-0207 | 0.1 | EA
| IPC STANDARD |  |  |  | Class 2 |  | Selecting Class 3: Increases "Final QC Standard Inspection Time Per Component" and "SMT Run Inefficiency" and "Wave Percentage of Touch-Up" and "Hand Assembly Average Time to Solder TH Lead" |  |  |  | reflow pallet | 18 | 200 | USD | 3600 | EA | PACKING BOX | JB-0128 | 0.05 | EA
| LEAD FREE PROCESS | (RoHS Compliant = Lead Free) |  |  | YES |  | Selecting Lead Free: Increases "Hand Assembly Average Time to Solder TH Lead" |  |  |  | Manual Solder Jig (height control) | 0 | 350 | USD | 0 | EA | PARTITION L | JB-0093 | 0.45 | EA
| SFDC REQUIRED | Shop Floor Data Collection |  |  | YES |  | Adds 10 sec scanning time per PCB at various operations. |  |  |  | Engineering Setup | 1 | 650 | USD | 650 | EA | PARTITION S | JB-0096 | 0.2 | EA
x | SFDC SCANNING TIME PER PCB | 10 sec |  |  | 0.16666
| PTS REQUIRED | Parts Traceability System |  |  | YES |  | Adds to Kitting, SMT, and Manual Assy setup times to allow for labelling and scanning items into PTS. |  |  |  | Depanel Jig | 0 | 260 | USD | 0 | EA | LAYER PAD | JB-0097 | 0.1 | EA
| PCBs PER PANEL | L |  |  | 2 | [5 empty] | Screwing Jig | 1 | 400 | USD | 400 | EA | Bubble Bag | LFACESDBAG | 1 | EA
x
| KITTING: | [9 empty] | Coating Fixture | 0 | 150 | USD | 0 | EA
| No. TYPES OF SMT PARTS | A |  |  | 150 | [5 empty] | Reference Unit | 1 |  |  | 0 | EA
| No. TYPES OF NON-SMT PARTS | B2 |  |  | 11 |  | 3+8 |  |  |  | Profile board | 1 |  |  | 0 | Panel
x | TIME PER TYPE OF SMT PART | 3 |  |  | 3
x | TIME PER TYPE OF NON-SMT PART | 5 |  |  | 5
x | PTS SPLITTING / LABELLING NON-SMT PARTS TIME PER PART |  |  |  | 3
x | PTS SPLITTING / LABELLING NON-SMT PARTS |  |  |  | 3
| SETUP PER PCB | ((A+B1)*3 + B2*5))/BATCH SIZE |  | 0.538 | 538 | [5 empty] | Panelisation | 0 |  |  | 0 | EA
x
x
| LABEL PRINTING (MACHINE): | [9 empty] | Other | 0 |  |  | 0
x | SETUP TIME (Machine Labelling) | 15 |  |  | 15
| SETUP PER PCB (Machine Labelling) | 15/BATCH SIZE | 0.015 |  | 15
| No. OF AUTO APPLIED LABELS (MACHINE LABELLING) | D |  |  | 1 |  | This cell for labels that are auto printed and placed by labelling machine. For manually applied labels enter under prepping section.
x | Printing TIME PER AUTO LABELS | 1 |  |  | 0.15 |  | Verification/adjustment required by Engineer
x | FORMULA:
| RUN PER PCB | D*1 |  | 0.15 | 0.15
x
x
COMPONENT PREPPING & LABEL PRINTING:
x | SETUP TIME (Manual Labelling) | 15 |  |  | 15
| SETUP PER PCB (Label Printing) | 15/BATCH SIZE | 0 |  | 0
| No. OF PRINTED LABELS ( Printing Only - To be Applied Later) | D |  |  | 0 |  | This cell only to print labels at prepping. Time to apply label needs to be allowed for at later process.
x | Printing TIME PER PRINTED LABEL | 1 |  |  | 0.1 |  | Verification/adjustment required by Engineer
| SETUP PER PCB (Prepping) | (B2*4)/BATCH SIZE | 0 |  | 0
| TOTAL No. OF NON-SMT PARTS REQUIRING PREP | C2 |  |  | 0 |  | For standard prep parts (lead trimming, bending, etc.).
x | No. TYPES OF NON-SMT PARTS (other) | B2 |  |  | 11
x | SETUP TIME PER TYPE OF NON-SMT PART | 4 |  |  | 4
x | PREP TIME TIME PER NON-SMT PART | 0.1 |  |  | 0.2
x | FORMULA:
| RUN PER PCB | C2*0.1 |  | 0 | 0
| RUN PER PCB (ADDITIONAL PREP) | AS REQUIRED |  | 0 | 0 |  | For non-standard prep components, or minor sub-assembly done at prepping area.
x
IC PROGRAMMING:
x | SETUP TIME | 15 |  |  | 15
| SETUP PER PCB | 15/BATCH SIZE | 0 |  | 0
| No. OF PROGRAMMED PARTS | D |  |  | 0
| TIME PER PROGRAMMED PART | 1 |  |  | 0.5 |  | Verification/adjustment required by Engineer
x | FORMULA:
| RUN PER PCB | D*1 |  | 0 | 0
x
x
SMT & INSPECTION
| No. SIDES OF PCB | E |  |  | 2
x | No. TYPES OF SMT PARTS | A |  |  | 150
x | TIME PER TYPE OF SMT PART (FEEDER SETUP / TEAR DOWN) | 5 |  |  | 5
x | AVE INSPECTION TIME PER COMPONENT FOR FIRST OFF | 0.2 |  |  | 0.33333 |  | Decreased to match FQC. Trials show 20 sec per part
x | BATCH SIZE | BATCH SIZE |  |  | 1000
x | CHANGEOVER TIME | 45 |  |  | 3
x | CHANGEOVER SETUP TIME S1 | A*3 |  |  | 450
x | FEEDER SETUP S2 | A*5 |  |  | 750
x | FIRST-OFF TIME (PANEL) S3 | K*E*(M+N) + L*[CP*(I+J) + IP*(G+H) + 0.4*F] + 10 |  |  | 263.4775
x | PTS SCANNING PER TYPE OF SMT PART |  |  |  | 0.5
x | PTS SCANNING TIME |  |  |  | 75
| SETUP PER PCB | ( S1+S2+S3)/BATCH SIZE | 1.5385 |  | 1538.4775
x
x
| No. SMT PLACEMENTS | F |  |  | 373
| No. LARGE SMT COMP. T/S | G |  |  | 6
| No. LARGE SMT COMP. B/S | H |  |  | 6
| No. CHIP (SMALL) SMT COMP. B/S | I |  |  | 150 |  | Estimate this quantity - formula will calculate for top side
| No. HAND PLACED PARTS (TOP) | HPT |  |  | 1
| No. HAND PLACED PARTS (BOTTOM) | HPB |  |  | 0
x | No. CHIP SMT COMP. T/S | J |  |  | 211
x | LOAD TIME PER PANEL | K |  |  | 0.05
x | NUMBER OF CHIP SHOOTERS | M |  |  | 1
x | NUMBER OF IC PLACERS | N |  |  | 1
x | AVE TIME PER CHIP COMPONENT | CP |  |  | 0.005
x | AVE TIME PER LARGE COMPONENT | IP |  |  | 0.0417
x | HAND PLACEMENT TIME PER PART | 0.5 |  |  | 0.5
x | No. OPERATORS | 4 |  |  | 2
x | INDEX TIME IP T/S | K/L+(IP*G)/N |  |  | 0.2752
x | INDEX TIME CP T/S | K/L+(CP*J)/M |  |  | 1.08
x | INDEX TIME IP B/S | K/L+(IP*H)/N |  |  | 0.2752
x | INDEX TIME CP B/S | K/L+(CP*I)/M |  |  | 0.775
x | INDEX TIME HAND PLACE T/S | HPT * 0.5 |  |  | 0.5 |  | This line not used, as "RUN PER PCB" formula changed to add all hand placements above the tact time, not only if it's a bottle-neck.
x | INDEX TIME HAND PLACE B/S | HPB * 0.5 |  |  | 0 |  | This line not used, as "RUN PER PCB" formula changed to add all hand placements above the tact time, not only if it's a bottle-neck.
x | SFDC SCANNING TIME |  |  |  | 0.33332
x | RUN INEFFICIENCY (Class 2) | 25% |  |  | 25%
x | RUN INEFFICIENCY (Class 3) | 50% |  |  | 50%
| RUN T/S PER PCB (x No. of Operator) | No. OP* MAX OF T/S INDEX + Eff |  | 3.6583 | 3.6583
| RUN T/S PER PCB (Class 3) |  |  | 0 | 4.3233
| RUN B/S PER PCB (x No. of Operator) | No. OP* MAX OF B/S INDEX + Eff |  | 2.2708 | 2.2708
| RUN B/S PER PCB (Class 3) |  |  | 0 | 2.6583
x
x
X-RAY:
x | SETUP TIME | 15 |  |  | 15
| SETUP PER PCB | 15/BATCH SIZE | 0.015 |  | 15
| No. OF PARTS TO X-RAY | D |  |  | 2
| SAMPLING RATE | Standard 20% |  |  | 60%
x | TIME PER X-RAY PART | 1 |  |  | 1
x | SFDC SCANNING TIME |  |  |  | 0.16666
x | FORMULA:
| RUN PER PCB | D*1 |  | 1.3667 | 1.3667
x
x
AOI:
x | SETUP TIME | 15 |  |  | 20
x | CHANGE SIDES TIME |  |  |  | 5
| SETUP PER PCB | 15/BATCH SIZE | 0.025 |  | 25
| No. SIDES OF PCB | D |  |  | 2
x | TIME PER PANEL FOR AOI | 1 |  |  | 1
x | SFDC SCANNING TIME |  |  |  | 0.33332
| MANUAL VERIFICATION |  |  |  | 0 |  | Add additional time if required for operator manual verification
| RUN PER PCB | D*1 |  | 1.3333 | 1.3333
x
x
| SMT QA: | [5 empty] | Standard QA captured in SMT time
| RUN PER PCB (ADDITIONAL SMT QA) | AS REQUIRED |  | 0 | 0 |  | Additional inspection (if required) can be added here. Normal SMT inspection is already in the run time
x
x
SMT REWORK
x
x | No. SMT PLACEMENTS | F |  |  | 373
x | AVE TIME PER REWORK | 1 |  |  | 1
x | PERCENTAGE OF REWORK | 0.05% |  |  | 0.05%
| RUN PER PCB | F * 1.0 * 0.1% |  |  | 0.1865
HAND INSERT (THROUGH HOLE)
x | SETUP TIME | 15 |  |  | 15
| SETUP PER PCB | 15/BATCH SIZE | 0 |  | 0
x
| MASKING/DEMASKING (if required) |  |  |  | 0 |  | Total masking/demasking time
| No. HAND LOAD COMPONENTS | Q |  |  | 0 |  | Include placement of all labels
x | AVE TIME PER PLACEMENT | 0.2 |  |  | 0.2
x | HANDLING TIME PER PANEL | 0.5 |  |  | 0.5
x | PCBs PER PANEL | L |  |  | 2
x
| RUN PER PCB | Q*0.2 + 0.5/L |  | 0 | 0
x
x
SCREW/RIVETING
x | SETUP TIME | 15 |  |  | 15
| SETUP PER PCB | 15/BATCH SIZE | 0.015 |  | 15
x
| TOTAL NUMBER OF SCREWS/RIVETS | O |  |  | 2
| TIME PER SCREW/RIVET | 0.4 |  |  | 0.3
| RUN PER PCB | O*0.4 |  | 0.6 | 0.6
SELECTIVE SOLDER
x
x | SET UP / CONVERSION TIME | 30 |  |  | 30
| SETUP PER PCB | 30/BATCH SIZE | 0 |  | 0
| NUMBER OF HEADS | 0 = No Selective, 1 = 1 Head, 2 = Dual Head |  |  | 0
| CYCLE TIME PER PANEL / PALLET | SS |  |  | 0 |  | Note: In this cell enter time per PANEL / PALLET!
| PCBs PER PANEL / PALLET | L |  |  | 0 |  | If boards not in panel during selective solder, enter number of boards per pallet.
| RUN PER PCB | SS / R / L |  | 0 | 0
WAVE SOLDER
x
x | SET UP / CONVERSION TIME | 30 |  |  | 30
| SETUP PER PCB | 30/BATCH SIZE | 0 |  | 0
| NUMBER OF CARRIERS | 0 = No Wave, 5 = Wave |  |  | 0
x | CYCLE TIME OF MACHINE | WS |  |  | 6
| PCBs PER PANEL / PALLET | L |  |  | 0 |  | If boards not in panel during wave solder, enter number of boards per pallet.
| RUN PER PCB | WS / R / L |  | 0 | 0
x
x
WAVE TOUCH UP
x
| No. PTH LEADS | PTHW |  |  | 0
| ARE B/S SMT COMPONENTS WAVE SOLDERED (e.g. glue)? OR NOT (e.g. selective pallet) |  |  |  | PTH COMPONENTS ONLY (or selective pallet) |  |  |  |  | Select Cell & Select from drop down menu
| SUITABILITY TO TH SOLDERING PROCESS (DFM) EVALUATION |  |  |  | SUITABLE FOR WAVE/SELECTIVE |  |  |  |  | Select Cell & Select from drop down menu
x |  |  |  |  | 0
x |  |  |  |  | 1
x | No. B/S SMT COMPONENTS (x2 solder joints) | (H + I) x2 |  |  | 0
x | AVE TIME PER TOUCH UP | 0.2 |  |  | 0.2
x | PERCENTAGE OF TOUCH UP Class 2 | 10% |  |  | 10%
x | PERCENTAGE OF TOUCH UP Class 3 | 20% |  |  | 20%
| RUN PER PCB (Class 2) |  |  | 0 | 0
| RUN PER PCB (Class 3) |  |  | 0 | 0
x
WAVE INSPECTION
x
x | AVE TIME PER INSPECTION | 0.015 |  |  | 0.015
x | SFDC SCANNING TIME |  |  |  | 0
| ADDITIONAL INSPECTION |  |  |  | 0 |  | Add any additional non-standard inspection / touch-up required post wave.
| RUN PER PCB | (Q + B/S COMP x2) * 0.015 |  | 0 | 0
x
HAND ASSEMBLY / SOLDERING
x | SETUP TIME | 15 |  |  | 15
| SETUP PER PCB | 15/BATCH SIZE | 0.015 |  | 15
x
| No. HAND ASSEMBLED COMPONENTS | S |  |  | 3
| No. TH LEADS SOLDERED | T |  |  | 12 |  | 8+2+2
x | AVE TIME PER PLACEMENT | 0.2 |  |  | 0.2
x | AVE TIME TO SOLDER TH LEAD (Leaded process) | 0.1 |  |  | 0.1
x | AVE TIME TO SOLDER TH LEAD (Lead-Free process) | 0.15 |  |  | 0.15
x | AVE TIME TO SOLDER TH LEAD (Class 3 - Leaded) | 0.2 |  |  | 0.2
x | AVE TIME TO SOLDER TH LEAD (Class 3 - Lead-Free) | 0.25 |  |  | 0.25
| RUN PER PCB (Leaded Process) | S*0.2 + T*0.1 |  | 0 | 1.8
| RUN PER PCB (Lead-Free Process) | S*0.2 + T*0.2 |  | 2.4 | 2.4
| RUN PER PCB (Leaded Class 3) |  |  | 0 | 3
| RUN PER PCB (Lead-Free Class 3) |  |  | 0 | 3.6
x
PRESSFIT
x | SETUP TIME | 15 |  |  | 15
| SETUP PER PCB | 15/BATCH SIZE | 0 |  | 0
x
| TOTAL NUMBER OF PRESSFIT CONNECTORS | O |  |  | 0
| TIME PER CONNECTOR |  |  |  | 0
| RUN PER PCB | O*0.4 |  | 0 | 0
x
x
DEPANEL
x | SETUP TIME V-GROOVE CUTTER | 15 |  |  | 10
| SETUP PER PCB | 15/BATCH SIZE | 0.01 |  | 10
x | SETUP TIME MOUSE-BITE CUTTTER | 15 |  |  | 10
| SETUP PER PCB | 15/BATCH SIZE | 0.01 |  | 10
x
| No. OF V-GROOVE PER PANEL |  |  |  | 4 |  | Note: Enter here number of v-grooves per PANEL!
| No. OF MOUSE-BITE PER PANEL |  |  |  | 8 |  | Note: Enter here number of mouse-bites per PANEL!
x | TIME PER V-GROOVE | 10 sec |  |  | 0.167
x | TIME PER MOUSE BITE | 10 sec |  |  | 0.167
| ADDITIONAL TIME FOR NON-STANDARD PROCESS PER PANEL |  |  |  | 0
| RUN PER PCB |  |  | 1.002 | 1.002
x
x
PCF / MANUAL ASSY INSPECTION
x
x | AVE TIME PER INSPECTION | 0.015 |  |  | 0.015
x | SFDC SCANNING TIME |  |  |  | 0.16666
| ADDITIONAL INSPECTION |  |  |  | 0 |  | Add any additional non-standard inspection required post PCF / Manual Assembly.
| RUN PER PCB | (Q + B/S COMP x2) * 0.015 |  | 0.57166 | 0.57166
x
MISCELLANEOUS / MODIFICATIONS
x | No. TYPES OF NON-SMT PARTS | A |  |  | 11
x | PTS SCANNING PER TYPE OF NON-SMT PART |  |  |  | 0.5
x | PTS SCANNING TIME |  |  |  | 5.5
| PTS SETUP PER PCB | ( S1+S2+S3)/BATCH SIZE | 0.0055 |  | 5.5
| MISCELLANEOUS SETUP PER BATCH | ( S1+S2+S3)/BATCH SIZE | 0 |  | 0 |  | Enter any other miscellaneous SETUP time PER BATCH (eg, jigs, tooling, special equipment, etc..) - This value will be divided by "batch size" in the total.
| Examples: | Guidelines: |  |  | 0
| KYNAR WIRE LINK | 2.0 minutes |  |  | 0
| RADIAL COMP. ONTO LEAD | 3.0 minutes |  |  | 0
| Paste LabelX1 | 0.5 minutes |  |  | 0.1
| High Bond Masking Tape & Install SD Card | 0.2 minutes |  |  | 0.3
| Apply Loctite 263 |  |  |  | 0.1
| Paste GasketX2 |  |  |  | 0
| Close Can LidX1 |  |  |  | 0
x
| RUN PER PCB | Specify Nature of Work here |  | 0.5 | 0.5
MACHINE WASH
x | SETUP TIME | 10 |  |  | 10
| SETUP PER PCB | 15/BATCH SIZE | 0 |  | 0
x
| HANDLING TIME PER PCB | 0.5 minutes |  |  | 0
x | SFDC SCANNING TIME |  |  |  | 0
| RUN PER PCB |  |  | 0 | 0
x
HEAT SOAK / THERMAL CYCLING
x | SETUP TIME | 10 |  |  | 10
| SETUP PER PCB | 15/BATCH SIZE | 0 |  | 0
x
| HANDLING TIME PER PCB | 0.5 minutes |  |  | 0
x | SFDC SCANNING TIME |  |  |  | 0
| RUN PER PCB |  |  | 0 | 0
x
ICT / FLYING PROBE
x | SETUP TIME | 10 |  |  | 10
| SETUP PER PCB | 15/BATCH SIZE | 0 |  | 0
x
| TEST TIME INCLUDING HANDLING | Test engineering to advise |  |  | 0 |  | Include handling time
x | SFDC SCANNING TIME |  |  |  | 0
| RUN PER PCB |  |  | 0 | 0
x
ICT DEBUG / RETURNS
x | FAILURE RATE |  |  |  | 5%
|  |  |  | 0 | 0
x
FCT
x | SETUP TIME | 10 |  |  | 10
| SETUP PER PCB | 15/BATCH SIZE | 0 |  | 0
x
| TEST TIME INCLUDING HANDLING | Test engineering to advise |  |  | 0 |  | Include handling time
x | SFDC SCANNING TIME |  |  |  | 0
| RUN PER PCB |  |  | 0 | 0
x
FCT DEBUG / RETURNS
x | FAILURE RATE |  |  |  | 15%
|  |  |  | 0 | 0
x
CONFORMAL COATING (machine)
x
x | SETUP TIME | 30 |  |  | 30 |  | Includes setup for curing
| SETUP PER PCB | 15/BATCH SIZE | 0 |  | 0
x
| MASKING/DEMASKING (if required) | U1 |  |  | 0
| No. SIDES TO BE COATED | 1 OR 2 |  |  | 0
| No. OF COATS PER SIDE |  |  |  | 0
| COATING TIME PER PCB PER SIDE FOR ONE COAT | 2.5 |  |  | 0
| RUN PER PCB | U1 + (1 OR 2)*2.5/L |  | 0 | 0
x
CONFORMAL COATING (manual)
x
x | SETUP TIME | 30 |  |  | 30 |  | Includes setup for curing
| SETUP PER PCB | 30/BATCH SIZE | 0 |  | 0
x
| MASKING/DEMASKING (if required) | U2 |  |  | 0 |  | checking & cleaning for potting
| No. SIDES TO BE COATED | 1 OR 2 |  |  | 0
| No. OF COATS PER SIDE |  |  |  | 0
| COATING TIME PER PCB PER SIDE FOR ONE COAT | 2.5 |  |  | 0
| RUN PER PCB | U2 + (1 OR 2)*2.5/L |  | 0 | 0
x
x
CONFORMAL COATING INSPECTION & TOUCH-UP
x
x | No. OF SMT COMPONENTS |  |  |  | 373
x | No. OF TH COMPONENTS |  |  |  | 3
x
x | AVE TIME PER INSPECTION | 0.015 |  |  | 0.005
x | SFDC SCANNING TIME |  |  |  | 0.16666
| ADDITIONAL INSPECTION |  |  |  | 0 |  | Add any additional non-standard inspection & conformal coating touch-up required post conformal coating.
| RUN PER PCB | (Q + B/S COMP x2) * 0.015 |  | 0 | 0
x
MECHANICAL ASSEMBLY
| MECHANICAL ASSY SETUP PER BATCH | ( S1+S2+S3)/BATCH SIZE | 0 |  | 0 |  | Enter any SETUP time PER BATCH (eg, jigs, tooling, special equipment, etc..) - This value will be divided by "batch size" in the total.
x
| MISCELLANEOUS MECH ASSY | MA |  |  | 0 |  | Link this field to a separate worksheet if details are required. If additional lines are added, ensure routing link is not compromised
| RUN PER PCB | V * 0.27 + MA |  | 0 | 0
x
x
FINAL QC
x
| TOTAL NUMBER OF COMPONENTS | W |  |  | 382 |  | PCBA:234; Box Build: 58 |  | 374+8
x | HANDLING | X |  |  | 0.5
x | STANDARD INSPECTION TIME PER COMP (IPC CLASS 1 & 2) | 0.01 |  |  | 0.01
x | STANDARD INSPECTION TIME PER COMP (IPC CLASS 3) | 0.01 |  |  | 0.02
x | SFDC SCANNING TIME |  |  |  | 0.16666
| SAMPLING RATE | Standard 20%, No Testing 100% |  |  | 100% |  | Standard QC sampling is 20%. If there is no testing allow 100% sampling as minimum. If there is multiple QC inspection points adjust sampling as required.
| ADDITIONAL QC INSPECTION |  |  |  | 0 |  | Add any additional non-standard QC inspection time required.
| RUN PER PCB (IPC CLASS 2) | X + W * 0.003 |  | 4.4867 | 4.4867
| RUN PER PCB (IPC CLASS 3) | X + W * 0.003 |  | 0 | 8.3067
x
x
x | FINAL QA
x
x | TOTAL NUMBER OF COMPONENTS | W |  |  | 382
x | HANDLING | X |  |  | 0.5
x | STANDARD INSPECTION TIME PER COMP | 0.003 |  |  | 0.003
x | FQA SAMPLE | 20% |  |  | 20%
x | SFDC SCANNING TIME |  |  |  | 0.16666
x | RUN PER PCB | (X + W * 0.003) * 20% |  |  | 0.49586 |  | This time not in use (not added to total time). If required need to add formula in column "E".
x
x
PAPERWORK (COC / DHR)
| COC REQUIRED |  |  |  | YES
x | SETUP TIME (COC) | 5 |  |  | 10
| SETUP PER PCB (COC) | 5/BATCH SIZE | 0.01 |  | 10
x
| RUN PER UNIT (DHR) |  |  | 0.15 | 0.15
PACKING & DISPATCH
x
| PACKING TIME PER PCB |  |  |  | 2 |  | Guideline 0.5 - 2 minutes per PCBA
x | SFDC SCANNING TIME |  |  |  | 0.16666
| RUN PER PCB | (X + W * 0.003) * 20% |  | 2.1667 | 2.1667
x
REPORTING (ERP / SFDC)
x | SETUP TIME (ERP REPORTING) | 5 |  |  | 5
| SETUP PER PCB (ERP REPORTING) | 5/BATCH SIZE | 0.005 |  | 5
x
| RUN PER UNIT (SFDC REPORTING) |  |  | 0.5 | 0.5 |  | Guideline 0.5 per PCBA
| Operation No | Work Center | Setup Time (min) | Run Time [min] | Total Time (Movex Run Time) | UPH |  |  |  | Operation Description (example)
| 10 | KIT |  | 0.538 | 0.538 | 111.5242 |  |  |  | Kitting
| 20 | LABEL | 0.015 | 0.15 | 0.165 | 400 |  |  |  | Machine Labelling
| 30 | PREP | 0 | 0 | 0 | 0 |  |  |  | Prepping & Label Printing
| 40 | PROG | 0 | 0 | 0 | 0 |  |  |  | IC Programming
| 50 | SMTTS | 1.5385 | 3.6583 | 5.1968 | 8.2005 | UPH for SMT is divided by number of operators. |  |  | SMT First Side
| 55 | SMTSS |  | 2.2708 | 2.2708 | 13.2111 | UPH for SMT is divided by number of operators. |  |  | SMT Second Side
| 60 | XRAY | 0.015 | 1.3667 | 1.3817 | 43.9027 |  |  |  | X-Ray Inspection
| 65 | AOI | 0.025 | 1.3333 | 1.3583 | 45.0005 |  |  |  | Automated Optical Inspection
| 70 | HLOAD | 0.015 | 0.6 | 0.615 | 100 |  |  |  | Hand Insert / Screw / Rivet
| 80 | SELCTV | 0 | 0 | 0 | 0 |  |  |  | Selective Solder
| 90 | WAVE | 0 | 0 | 0 | 0 |  |  |  | Wave Solder
| 95 | TCHUP |  | 0 | 0 | 0 |  |  |  | Post Wave Touch Up
| 100 | MANASY | 0.0405 | 4.4737 | 4.5142 | 13.4118 |  |  |  | PCFA / Manual Assembly
| 110 | WASH | 0 | 0 | 0 | 0 |  |  |  | Machine Wash
| 115 | TMPCYC | 0 | 0 | 0 | 0 |  |  |  | Head Soak / Thermal Cycle
| 120 | ICT | 0 | 0 | 0 | 0 |  |  |  | ICT / Flying Probe
| 130 | FCT | 0 | 0 | 0 | 0 |  |  |  | Functional Test
| 150 | CONF | 0 | 0 | 0 | 0 |  |  |  | Conformal Coating
| 160 | FINASS | 0 | 0 | 0 | 0 |  |  |  | Final / Mechanical Assembly
| 180 | QA | 0.005 | 4.9867 | 4.9917 | 12.0321 |  |  |  | QC Inspection
| 185 | COC | 0.01 | 0.15 | 0.16 | 400 |  |  |  | CoC / DHR
| 190 | PACK |  | 2.1667 | 2.1667 | 27.6924 |  |  |  | Packing & Reporting
| TOTAL |  | 1.664 | 21.6941 | 23.3581
OBA
OBA INSPECTION TIME
OBA SAMPLE
| RUN PER PCB |  |  |  |  | negligible, so omit
EFFICIENCY RATING:
| Proto | 300% |  |  | 300%
| Pilot | 100% |  |  | 100%
| Low Vol | 40% | 40% | 40% | 40%
| Med Vol | 18% |  |  | 18%
| High Vol | 10% |  |  | 10%
| Cont | 2% |  |  | 2%
|  |  | 40% | 40%
WAVE PROCESS
| PTH COMPONENTS ONLY (or selective pallet) | 0 | 0 | 0
| SMT GLUE plus PTH | 1
|  |  | 0 | 0
WAVE SUITABILITY (DFM) EVALUATION
| SUITABLE FOR WAVE/SELECTIVE | 1 | 1 | 1
| MINOR DFM ISSUES (for WAVE/SELECTIVE) | 3
| MAJOR DFM ISSUES (for WAVE/SELECTIVE) | 6
|  |  | 1 | 1
| LEAD FREE / SFDC / PTS | IPC STANDARD
| YES | Class 2
| NO | Class 3
LABOR ROUTING TEMPLATE - MELBOURNE
Select All to Unhide All Rows.
Refresh
Note on B79: Startronics (WA) Pty Limited: Is multiplied by number of feeders
Note on B80: Startronics (WA) Pty Limited: Is NOT multiplied by 4 operators in setup formula
Note on B81: Startronics (WA) Pty Limited: Is multiplied by 4 operators in setup formula

## 500088_Material
[6 empty] | Foreign Exchange Rates | USD | 1
[20 empty] | Annual: | 2500 | 2500 | 600
[20 empty] | Qty: | 1000 | 1000 | 300
| denotes CSP components. | [5 empty] | 500088 D3M Rev6 | 500088 SA Side Bench | 500055 D3S MKII Rev3 | [11 empty] | 500088 D3M Rev6 | 500088 SA Side Bench | 500055 D3S MKII Rev3 | [7 empty] | Batch X |  |  | Batch Y
Level | Commodity | CMs | Item No. | CPN | SRX PN | Description | Usage Per | Usage Per | Usage Per | UOM | Designator | Approved MFR | Approved MPN | Supplier 1 | Supplier Part Number 1 | Value | Footprint | Fitted | Notes | Comments | Batch Qty | Batch Qty | Batch Qty | Quoted Supplier | LT (wks) | SPQ | MOQ | Quoted MPN | Quoted MFR | Raw Quoted Currency | Raw Quoted Price | Quoted Price | Extended Price | Raw Quoted Price | Quoted Price | Extended Price | Comments
|  | MQA | 1 | s |  | Ceramic Chip Capacitor | 40 |  |  | EA | C1, C17, C19, C24, C25, C26, C27, C28, C29, C30, C31, C32, C33, C34, C35, C37, C40, C42, C46, C47, C52, C84, C86, C87, C94, C96, C97, C98, C101, C102, C103, C104, C105, C106, C107, C108, C109, C110, C111, C112 | Yageo | CC0402KRX7R7BB104 | Farnell | 9402047 | 100nF | CAP 0402
|  | MQA | 2 | s |  | Ceramic Chip Capacitor | 1 |  |  | EA | C2 | Walsin Technologies | 0402N101J500CT | Farnell | 2496792 | 100pF C0G | CAP 0402
|  | MQA | 3 | s |  | Ceramic Chip Capacitor | 4 |  |  | EA | C3, C6, C7, C9 | Yageo | CC0402KRX7R7BB104 | Farnell | 9402047 | 100nF | CAP 0402
|  | MQA | 4 | s |  | Ceramic Chip Capacitor | 1 |  |  | EA | C4 | Multicomp | MC0603N220J500CT | Farnell | 1759057 | 22pF | CAP 0603
|  | MQA | 5 | s |  | Ceramic Chip Capacitor | 1 |  |  | EA | C5 | Walsin Technologies | 0805B104K500CT | Farnell | 2496944 | 100nF | CAP 0805
|  | MQA | 6 | s |  | Ceramic Chip Capacitor | 1 |  |  | EA | C8 | Multicomp | MC0402X224K6R3CT | Farnell | 1759373 | 220nF | CAP 0402
|  | MQA | 7 | s |  | Ceramic Chip Capacitor | 1 |  |  | EA | C10 | Walsin Technologies | 0603B473K500CT | Farnell | 2496867 | 47nF | CAP 0603
|  | MQA | 8 | s |  | Ceramic Chip Capacitor | 12 |  |  | EA | C16, C20, C22, C72, C73, C74, C121, C136, C139, C145, C146, C153 | Multicomp | MC0603B104K500CT | Farnell | 1759122 | 100nF | CAP 0603
|  | MQA | 9 | s |  | Ceramic Chip Capacitor | 5 |  |  | EA | C18, C21, C23, C43, C44 | Walsin Technologies | 0603N821J500CT | Farnell | 2496915 | 820pF | CAP 0603
|  | MQA | 10 | s |  | Ceramic Chip Capacitor | 9 |  |  | EA | C38, C39, C41, C123, C130, C137, C143, C144, C151 | Walsin Technologies | 0805B104K500CT | Farnell | 2496944 | 100nF | CAP 0805
|  | MQA | 11 | s |  | Ceramic Chip Capacitor | 1 |  |  | EA | C45 | Wurth Electronics | 885012005025 | Farnell | 2812069 | 10pF | CAP 0402
|  | MQA | 12 | s |  | Ceramic Chip Capacitor | 6 |  |  | EA | C48, C50, C51, C53, C55, C56 | Walsin Technologies | 0402N101J500CT | Farnell | 2496792 | 100pF C0G | CAP 0402
|  | NA | 13 | s |  | Ceramic Chip Capacitor | 2 |  |  | EA | C49, C54 |  |  |  | N/A | DNF | CAP 0603 |  |  | DNF - Do not need to quote.
|  | MQA | 14 | s |  | Ceramic Chip Capacitor | 6 |  |  | EA | C57, C58, C77, C78, C113, C118 | TDK | C1608X5R1H105K080AB | Farnell | 2211179 | 1uF | CAP 0603
|  | MQA | 15 | s |  | Ceramic Chip Capacitor | 1 |  |  | EA | C59 | Walsin Technologies | 0603B473K500CT | Farnell | 2496867 | 47nF | CAP 0603
|  | MQA | 16 | s |  | Ceramic Chip Capacitor | 2 |  |  | EA | C60, C64 | TDK | C1608X7R1H683K080AA | Farnell | 1833872 | 68nF | CAP 0603
|  | MQA | 17 | s |  | Ceramic Chip Capacitor | 2 |  |  | EA | C61, C67 | Murata | GRM188R61H474KA12D | Farnell | 2346908 | 470nF | CAP 0603
|  | MQA | 18 | s |  | Ceramic Chip Capacitor | 2 |  |  | EA | C62, C68 | KEMET | C0603C223K1RACTU | Farnell | 1865548 | 22nF | CAP 0603
|  | MQA | 19 | s |  | Ceramic Chip Capacitor | 3 |  |  | EA | C63, C69, C117 | KEMET | C0603C103K5RACTU | Farnell | 1414609 | 10nF | CAP 0603
|  | MQA | 20 | s |  | Ceramic Chip Capacitor | 1 |  |  | EA | C65 | Multicomp | MC0603B182K500CT | Farnell | 1759092 | 1.8nF | CAP 0603
|  | MQA | 21 | s |  | Ceramic Chip Capacitor | 3 |  |  | EA | C66, C138, C152 | KEMET | C0603C101J1GACTU | Farnell | 1414602 | 100pF | CAP 0603
|  | MQA | 22 | s |  | Ceramic Chip Capacitor | 9 |  |  | EA | C70, C71, C75, C76, C79, C80, C83, C93, C150 | KEMET | C0603C106M9PACTU | Farnell | 1288201 | 10uF | CAP 0603
|  | MQA | 23 | s |  | Ceramic Chip Capacitor | 1 |  |  | EA | C81 | Kyocera AVX | 06036D475KAT2A> | Farnell | 1833803 | 4.7uF | CAP 0603
|  | MQA | 24 | s |  | Ceramic Chip Capacitor | 2 |  |  | EA | C82, C141 | Taiyo Yuden | JMK105BBJ475MV-F | Farnell | 2112743 | 4.7uF | CAP 0402
|  | MQA | 25 | s |  | Ceramic Chip Capacitor | 2 |  |  | EA | C85, C115 | Kyocera AVX | 08056D106MAT2A | Farnell | 2332813 | 10uF | CAP 0805
|  | MQA | 26 | s |  | Ceramic Chip Capacitor | 1 |  |  | EA | C88 | Murata | GRM188R60G226MEA0D | Farnell | 1907502 | 22uF | CAP 0603
|  | MQA | 27 | s |  | Ceramic Chip Capacitor | 4 |  |  | EA | C89, C119, C132, C147 | Murata | GRT21BR61H225KE13L | Farnell | 1845751 | 2.2uF | CAP 0805
|  | MQA | 28 | s |  | Ceramic Chip Capacitor | 1 |  |  | EA | C90 | Kyocera AVX | 06035A102JAT2A | Farnell | 317202 | 1nF | CAP 0603
|  | MQA | 29 | s |  | Ceramic Chip Capacitor | 2 |  |  | EA | C91, C92 | TDK | CGA3E2C0G1H470J080AA | Farnell | 2435468 | 47pF | CAP 0603
|  | MQA | 30 | s |  | Ceramic Chip Capacitor | 1 |  |  | EA | C95 | Multicomp | MCU0805R102KCT | Farnell | 9406344 | 1nF | CAP 0805
|  | MQA | 31 | s |  | Ceramic Chip Capacitor | 2 |  |  | EA | C99, C100 | Multicomp | MC0402N180J500CT | Farnell | 1758947 | 18pF | CAP 0402
|  | MQA | 32 | s |  | Ceramic Chip Capacitor | 3 |  |  | EA | C114, C126, C127 | KEMET | C0805C105K3RACTU | Farnell | 1637035 | 1uF | CAP 0805
|  | MQA | 33 | s |  | Ceramic Chip Capacitor | 4 |  |  | EA | C116, C122, C124, C125 | KEMET | C0805C475K3PACTU | Farnell | 1572631 | 4.7uF | CAP 0805
|  | MQA | 34 | s |  | Ceramic Chip Capacitor | 1 |  |  | EA | C120 | TDK | C1608C0G1H121J080AA | Farnell | 1907298 | 120pF | CAP 0603
|  | MQA | 35 | s |  | Ceramic Chip Capacitor | 2 |  |  | EA | C128, C129 | Multicomp | MC0805B471K201CT | Farnell | 1759500 | 470pF | CAP 0805
|  | MQA | 36 | s |  | Ceramic Chip Capacitor | 1 |  |  | EA | C131 | KEMET | C0805C103K5RACTU | Farnell | 1414662 | 10nF | CAP 0805
|  | MQA | 37 | s |  | Ceramic Chip Capacitor | 2 |  |  | EA | C133, C148 | Wurth Electronics | 885012006073 | Farnell | 2812107 | 10pF | CAP 0603
|  | MQA | 38 | s |  | Ceramic Chip Capacitor | 2 |  |  | EA | C134, C149 | KEMET | C1210C105K1RACTU | Farnell | 1301814 | 1uF | CAP 1210
|  | MQA | 39 | s |  | Ceramic Chip Capacitor | 1 |  |  | EA | C135 | Multicomp | MC0402X224K6R3CT | Farnell | 1759373 | 220nF | CAP 0402
|  | MQA | 40 | s |  | Ceramic Chip Capacitor | 1 |  |  | EA | C140 | Yageo | CC0402KRX5R5BB105 | Farnell | 9402063 | 1uF | CAP 0402
|  | MQA | 41 | s |  | Ceramic Chip Capacitor | 1 |  |  | EA | C142 | KEMET | C0402C471K5RACTU | Farnell | 1414593 | 470pF | CAP 0402
|  | MQA | 42 | s |  | Schottky Barrier Diode | 2 |  |  | EA | D6, D11 | Nexperia | BAT760.115 | Farnell | 8734593RL | BAT760 | SOD-323-1.9x1.5
|  | MQA | 43 | s |  | Small Signal Diode | 7 |  |  | EA | D7, D8, D9, D12, D13, D14, D15 | Infineon | BAS21-03W | Farnell | 2432676 | BAS21-03W | SOD-323-1.9x1.5
|  | MQA | 44 | s |  | RGB Diode Array | 1 |  |  | EA | D10 | Kingbright | KPFA-3010RGBC-11 | Farnell | 2335788 | RGB LED | KB RGB LED SMD
Top |  | CSP | 45 | L.M Solder |  | Kromek High Dose Sensor | 1 |  |  | EA | DS1 |  |  | Kromek | 500073 | Dose Sensor Side Contacts | Dose Sensor Side Contacts |  |  | Item No 45 is a Complete PCB Assembly - We (Kromek) would supply
Top | 3.4mm | MQA | 46 | L |  |  | 1 |  |  | EA | J1 | Molex | 53261-0271 | RSComponents | 5427090 | HDR 1x2 | 53261-0271
Btm | 2.56mm | MQA | 47 | L |  | FPC 8 Way 1mm Easy-on Bottom Contact | 1 |  |  | EA | J2 | TE Connectivity | 84952-8 | Farnell | 1245269 | FPC 8 Way 1mm | Molex 8 Way Tyco ZIF
Btm | 2.56mm | MQA | 48 | L |  | FPC 8 Way 1mm Easy-on Top Contact | 1 |  |  | EA | J3 | TE Connectivity | 84953-8 | Farnell | 1245280 | FPC 8 Way 1mm | Molex 8 Way Tyco ZIF
Top | 2.56mm | MQA | 49 | L |  | FPC 4 Way Top Contact 1mm | 1 |  |  | EA | J4 | TE Connectivity | 84953-4 | Farnell | 1245278 | FPC 4 Way 1mm | Molex 4 Way Tyco ZIF
Top | 1.42mm | MQA | 50 | L |  | Molex SD Card Holder | 1 |  |  | EA | J5 | Molex | 104031-0811 | RSComponents | 8967560 |  | Micro SD
|  | NA | 51 |  |  |  | 2 |  |  | EA | J6, J11 |  | N/A |  | N/A | DNF | HDR-THT-1x2-2.54 |  |  | DNF - Do not need to quote.
|  | NA | 52 |  |  | N/A | 1 |  |  | EA | J7 | N/A | N/A |  | N/A | DNF | 4 Way Ultra Low Molex |  |  | DNF - Do not need to quote.
Btm | 3.4mm | MQA | 53 | L |  | 3 Way Molex PicoBlade 53261 | 1 |  |  | EA | J8 | Molex | 0532610371+ | Farnell | 1125359 | Molex 3 Way PicoBlade | Molex 3 Way PicoBlade 53261
Btm | 2mm | MQA | 54 | L |  | FPC 24 Way 0.5mm Easy-on | 1 |  |  | EA | J9 | Hirose | FH12-24S-00.5SH(55) | RSComponents | 7388827 | FPC 24 Way 0.5mm Hirose | Hirose 24 Way ZIF 0.5mm Pitch
Top | 4.5mm | MQA | 55 | L |  | USB Type B Micro IP67 | 1 |  |  | EA | J10 | Molex | 105443-1101 | Farnell | 2500017 | USB Type B Micro | USB Type B Micro
|  | MQA | 56 | s |  | Inductor | 1 |  |  | EA | L1 | Coilcraft | XAL4030-472MEC | Farnell | 2289056 | 4.7uH | IND 4 x 4
|  | MQA | 57 | s |  | Inductor | 3 |  |  | EA | L3, L4, L5 | TDK EPCOS | B82496C3470J000 | Farnell | 3877061 | 47nH | IND 0603
| 3.1mm | MQA | 58 | s |  | Inductor | 1 |  |  | EA | L6 | Coilcraft | XAL5030-222MEC | Farnell | 2289067 | 2.2uH | IND 5553
| 1.1mm | MQA | 59 | s |  | Common Mode Choke | 1 |  |  | EA | L7 | TDK | ACM2012E-102-2P-T00 | Farnell | 2475052 | USB Signal Filter ACM2012 | IND 4 pin SMD
| 1.7mm | MQA | 60 | s |  | Inductor | 1 |  |  | EA | L8 | Murata | LQH32CN100K23L | RSComponents | 4811882 | 10uH | LQH32MN
| 2.2mm | MQA | 61 | s |  | Inductor | 2 |  |  | EA | L9, L10 | Murata | LQH32MN4R7K23L | Farnell | 9522026 | 4.7uH | LQH32MN
| 2.4mm | MQA | 62 | s |  | Inductor | 2 |  |  | EA | L11, L12 | TDK | NLFV32T-151K-EF | RSComponents | 9164204 | 150uH | IND 1210
|  | MQA | 63 | s |  | 8Mhz CMOS +-50ppm 15pF 1.6V-5.5V | 1 |  |  | EA | OSC1 | Kyocera AVX | KC5032A8.00000CM0E00 | RSComponents | 1110737 |  | SMD XTAL Dil 4
Top |  | MQA | 64 | s |  |  | 1 |  |  | EA | P1 | ICC | 20021121-00010C4LF | Farnell | 1865279 | Header 5 x 2 DIL SMD 1.24mm | HDR-SMT-2x5-1.27
|  | MQA | 65 | s |  | MOSFET N-Channel | 2 |  |  | EA | Q1, Q2 | ON Semiconductor / Fairchild | 2N7002 | RSComponents | 6710312 | 2N7002 | SOT-23-3-1.6x2.9-0.95
|  | MQA | 66 | s |  | MOSFET N-Channel 3-Pin SOT23 | 2 |  |  | EA | Q3, Q4 | Diodes | 2N7002-7-F | Farnell | 1713823 | 2N7002-7-F | SOT-23-3-1.6x2.9-0.95
|  | MQA | 67 | s |  | MOSFET N-Channel 3-Pin SOT23 | 8 |  |  | EA | Q5, Q6, Q7, Q10, Q12, Q13, Q14, Q15 | Diodes | 2N7002-7-F | Farnell | 1713823 | 2N7002-7-F | SOT-23-3-1.6x2.9-0.95
|  | MQA | 68 | s |  | Dual P-Channel MOSFET | 1 |  |  | EA | Q8 | ON Semiconductor | NTLUD3A50PZTAG | Farnell | 2724458 | NTLUD3A50PZ | DFN-6-EP2-2.0x2.0-0.65
|  | MQA | 69 | s |  | Power P-Channel MOSFET | 1 |  |  | EA | Q9 | Vishay Siliconix | SI3443CDV-T1-GE3 | Mouser | 781-SI3443CDV-GE3 | SI3443CDV-T1-GE3 | TSOP-6-1.6x3.0-1.0
|  | MQA | 70 | s |  | NPN Bipolar Transistor | 1 |  |  | EA | Q11 | Multicomp | BC817-40 | Newark | 99R3436 | BC817-40 | SOT-23-3-1.6x2.9-0.95
|  | MQA | 71 | s |  | MOSFET P-Channel 3-Pin SOT23 | 1 |  |  | EA | Q16 | Nexperia | NX2301P,215 | Farnell | 1894738 | NX2301P | SOT-23-3-1.6x2.9-0.95
|  | MQA | 72 | s |  | Chip Resistor - Standard | 2 |  |  | EA | R1, R3 | Vishay | CRCW0402110KFKED | Farnell | 1469674 | 110k | RES 0402
|  | MQA | 73 | s |  | Chip Resistor - Standard | 11 |  |  | EA | R2, R4, R67, R81, R114, R115, R116, R151, R156, R158, R164 | Vishay | CRCW0402100KFKED | Farnell | 1469671 | 100k | RES 0402
|  | MQA | 74 | s |  | Chip Resistor - Standard | 20 |  |  | EA | R5, R6, R31, R61, R62, R65, R68, R69, R70, R76, R77, R79, R82, R83, R84, R91, R92, R93, R95, R102 | Multicomp | MCWR04X1002FTL | Farnell | 2447096 | 10k | RES 0402
|  | MQA | 75 | s |  | Chip Resistor - Standard | 3 |  |  | EA | R7, R11, R15 | Multicomp | MCSR04X102JTL | Farnell | 2073965 | 1k | RES 0402
|  | MQA | 76 | s |  | Chip Resistor - Standard | 10 |  |  | EA | R8, R9, R10, R12, R13, R14, R16, R17, R18, R19 | Multicomp | MCMR04X000PTL | Farnell | 2072513 | 0R | RES 0402
|  | MQA | 77 | s |  | Chip Resistor - Precision | 1 |  |  | EA | R20 | TE Connectivity | CPF0603B806KE1 | RSComponents | 1229641 | 806k | RES 0603
|  | MQA | 78 | s |  | Chip Resistor - Standard | 1 |  |  | EA | R22 | Panasonic | ERA-3AEB4992V | RSComponents | 7088937 | 49k9 | RES 0603
|  | MQA | 79 | s |  | Chip Resistor - Standard | 2 |  |  | EA | R23, R24 | Multicomp | MCWR04X1002FTL | Farnell | 2447096 | 10k | RES 0402
|  | NA | 80 | s |  | Chip Resistor - Standard | 1 |  |  | EA | R25 |  |  | Farnell | N/A | DNF | RES 0805 |  |  | DNF - Do not need to quote.
|  | MQA | 81 | s |  | Chip Resistor - Precision | 1 |  |  | EA | R26 | Panasonic | ERA-3AEB6041V | RSComponents | 7087663 | 6k04 | RES 0603
|  | NA | 82 | s |  | Chip Resistor - Standard | 5 |  |  | EA | R27, R64, R72, R78, R86 |  |  |  | N/A | DNF | RES 0402 |  |  | DNF - Do not need to quote.
|  | MQA | 83 | s |  | Chip Resistor - Standard | 2 |  |  | EA | R28, R29 | Vishay | CRCW06032K40FKEA | Farnell | 1469766 | 2K4 | RES 0603
|  | MQA | 84 | s |  | Chip Resistor - Precision | 1 |  |  | EA | R32 | TE Connectivity | CPF-A-0603B100RE1 | Farnell | 2483882 | 100R | RES 0603
|  | MQA | 85 | s |  | Chip Resistor - Standard | 8 |  |  | EA | R34, R37, R38, R39, R40, R41, R55, R58 | Multicomp | MCMR04X000PTL | Farnell | 2072513 | 0R | RES 0402
|  | MQA | 86 | s |  | Chip Resistor - Precision | 1 |  |  | EA | R43 | Ohmite Arcol | ACPP0603330RBE | Farnell | 2504952 | 330R 0.1% | RES 0603
|  | MQA | 87 | s |  | Chip Resistor - Precision | 1 |  |  | EA | R47 | Panasonic | ERA-2AEB273X | Farnell | 2563514 | 27k 0.1% | RES 0402
|  | MQA | 88 | s |  | Chip Resistor - Standard | 2 |  |  | EA | R49, R165 | Multicomp | MCWR06X1002FTL | Farnell | 2447230 | 10k | RES 0603
|  | MQA | 89 | s |  | Chip Resistor - Standard | 4 |  |  | EA | R53, R54, R111, R113 | TT Welwyn | ASC0402-33RFT10 | Farnell | 2078851 | 33R | RES 0402
|  | MQA | 90 | s |  | Chip Resistor - Standard | 5 |  |  | EA | R56, R57, R117, R121, R146 | Multicomp | MC0603SAF0000T5E | Farnell | 2309111 | 0R | RES 0603
|  | MQA | 91 | s |  | Chip Resistor - Precision | 2 |  |  | EA | R59, R73 | TE Connectivity | 1-1614959-4 | Farnell | 2616188 | 2M 0.1% | RES 0805
|  | MQA | 92 | s |  | Chip Resistor - Standard | 14 |  |  | EA | R60, R66, R71, R75, R80, R85, R89, R105, R134, R135, R136, R137, R138, R139 | Multicomp | MCSR04X102JTL | Farnell | 2073965 | 1k | RES 0402
|  | MQA | 93 | s |  | Chip Resistor - Precision | 2 |  |  | EA | R63, R74 | TE Connectivity | CPF-A-0402B68KE1 | Farnell | 2483873 | 68k 0.1% | RES 0402
|  | MQA | 94 | s |  | Chip Resistor - Standard | 2 |  |  | EA | R87, R122 | Multicomp | MCMR04X2002FTL | Farnell | 2072753 | 20k | RES 0402
|  | MQA | 95 | s |  | Chip Resistor - Standard | 2 |  |  | EA | R88, R112 | Multicomp | MCMR04X111JTL | Farnell | 2072551 | 110R | RES 0402
|  | MQA | 96 | s |  | Chip Resistor - Standard | 1 |  |  | EA | R90 | Yageo | RC0402FR-07150RL | Farnell | 9239138 | 150R | RES 0402
|  | MQA | 97 | s |  | Chip Resistor - Standard | 4 |  |  | EA | R94, R96, R99, R131 | Yageo | RC0603FR-071KL | Farnell | 9238484 | 1k | RES 0603
|  | MQA | 98 | s |  | Chip Resistor - Standard | 1 |  |  | EA | R97 | Walsin Technologies | WR04X5491FTL | Farnell | 2670533 | 5k49 | RES 0402
|  | MQA | 99 | s |  | Chip Resistor - Standard | 1 |  |  | EA | R98 | TT Welwyn | LRF1206-R01FW | Farnell | 1099907 | 0R01 | RES 1206
|  | MQA | 100 | s |  | Chip Resistor - Standard | 1 |  |  | EA | R100 | Panasonic | ERJ-2RKF3162X | Farnell | 2059166 | 31k6 | RES 0402
|  | MQA | 101 | s |  | Chip Resistor - Standard | 1 |  |  | EA | R101 | Panasonic | ERJ-2RKF6650X | Farnell | 2302618 | 665R | RES 0402
|  | MQA | 102 | s |  | Chip Resistor - Standard | 1 |  |  | EA | R106 | Multicomp | MCWR06X2003FTL | Farnell | 2447291 | 200k | RES 0603
|  | MQA | 103 | s |  | Chip Resistor - Standard | 1 |  |  | EA | R109 | Multicomp | MCWR06W4R70FTL | Farnell | 2447390 | 4R7 | RES 0603
|  | MQA | 104 | s |  | Chip Resistor - Standard | 2 |  |  | EA | R110, R149 | Walsin Technologies | WR06X5601FTL | Farnell | 2502471 | 5k6 | RES 0603
|  | NA | 105 | s |  | Chip Resistor - Standard | 3 |  |  | EA | R118, R120, R153 |  |  | Farnell | N/A | DNF | RES 0603 |  |  | DNF - Do not need to quote.
|  | MQA | 106 | s |  | Chip Resistor - Standard | 2 |  |  | EA | R119, R142 | Multicomp | MCWR06X1004FTL | Farnell | 2447285 | 1M | RES 0603
|  | MQA | 107 | s |  | Chip Resistor - Standard | 1 |  |  | EA | R123 | Multicomp | MCWR04X4302FTL | Farnell | 2447176 | 43k | RES 0402
|  | MQA | 108 | s |  | Chip Resistor - Standard | 2 |  |  | EA | R127, R129 | TT Welwyn | ASC0603-33RFT5 | Farnell | 2078898 | 33R | RES 0603
|  | MQA | 109 | s |  | Chip Resistor - Standard | 1 |  |  | EA | R132 | Bourns | CR0603-FX-5101ELF | Farnell | 2333596 | 5k1 | RES 0603
|  | MQA | 110 | s |  | Chip Resistor - Standard | 1 |  |  | EA | R133 | TE Connectivity | 1622827-1 | RSComponents | 2132531 | 100k | RES 0603
|  | MQA | 111 | s |  | Chip Resistor - Standard | 1 |  |  | EA | R140 | KOA Speer | RK73H1ETTP1204F | Farnell | 3538703 | 1M2 | RES 0402
|  | MQA | 112 | s |  | Chip Resistor - Standard | 1 |  |  | EA | R141 | Yageo | RC0603FR-0710RL | Farnell | 9238247 | 10R | RES 0603
|  | MQA | 113 | s |  | Chip Resistor - Standard | 3 |  |  | EA | R143, R144, R145 | TT Welwyn | ASC0402-1K5FT10 | Farnell | 2078862 | 1k5 | RES 0402
|  | MQA | 114 | s |  | Chip Resistor - Standard | 1 |  |  | EA | R147 | Multicomp | MCMR04X1004FTL | Farnell | 2072521 | 1M | RES 0402
|  | MQA | 115 | s |  | Chip Resistor - Standard | 1 |  |  | EA | R148 | TE Connectivity | CRG0402F220K | Farnell | 2331487 | 220k | RES 0402
|  | MQA | 116 | s |  | Chip Resistor - Standard | 1 |  |  | EA | R150 | Vishay | CRCW0402681KFKED | Farnell | 2141021 | 681k | RES 0402
|  | MQA | 117 | s |  | Chip Resistor - Standard | 1 |  |  | EA | R152 | Multicomp | MCWR06X2053FTL | Farnell | 2694765 | 205k | RES 0603
|  | MQA | 118 | s |  | Chip Resistor - Standard | 1 |  |  | EA | R154 | Panasonic | ERJ-3GEYJ433V | Farnell | 2059645 | 43k | RES 0603
|  | MQA | 119 | s |  | Chip Resistor - Standard | 1 |  |  | EA | R155 | Multicomp | MCWR06X2702FTL | Farnell | 2447315 | 27k | RES 0603
|  | MQA | 120 | s |  | Chip Resistor - Standard | 2 |  |  | EA | R157, R166 | Multicomp | MCMR04X1000FTL | Farnell | 2072515 | 100R | RES 0402
|  | MQA | 121 | s |  | Chip Resistor - Standard | 2 |  |  | EA | R159, R167 | Yageo | RC0603FR-0756KL | Farnell | 2693679 | 56k | RES 0603
|  | MQA | 122 | s |  | Chip Resistor - Standard | 2 |  |  | EA | R160, R168 | TE Connectivity | 6-1676480-2 | Farnell | 2331528 | 430k | RES 0402
|  | MQA | 123 | s |  | Chip Resistor - Standard | 1 |  |  | EA | R161 | TE Connectivity | CRG0402F220K | Farnell | 2331487 | 220k | RES 0402
|  | MQA | 124 | s |  | Chip Resistor - Standard | 2 |  |  | EA | R162, R169 | Panasonic | ERJ2RKD1303X | Farnell | 2379890 | 130k | RES 0402
|  | MQA | 125 | s |  | Chip Resistor - Standard | 1 |  |  | EA | R163 | Panasonic | ERJ-2RKF3162X | Farnell | 2059166 | 31k6 | RES 0402
|  | NA | 126 |  |  | Test Point | 27 |  |  | EA | TP6, TP7, TP8, TP9, TP10, TP11, TP12, TP13, TP14, TP15, TP16, TP17, TP18, TP19, TP23, TP24, TP25, TP26, TP27, TP28, TP29, TP30, TP31, TP32, TP33, TP34, TP35 |  |  | N/A | N/A | Testpoint | TP |  |  | Do not need to quote.
|  | MQA | 127 | s |  | I2C_FRAM DFN-8 | 1 |  |  | EA | U1 | Cypress | FM24W256-GTR | Farnell | 2772912 | 256kbit | SOIC-8-4.0x5.0-1.27 |  | Fit either U1 or U19
|  | MQA | 128 | s |  |  | 1 |  |  | EA | U2 | Texas Instruments | DRV2700RGPT | Digikey | 296-41118-1-ND | Sounder Driver | QFN-20-EP-4.0x4.0-0.5
|  | MQA | 129 | s |  |  | 1 |  |  | EA | U3 | Microchip | MCP4018T-503E/LT | Farnell | 1825019RL | MCP4018T-50E/LT | SOT-363-1.25x2.0-0.65
|  | MQA | 130 | s |  | Analogue Temperarure Sensor | 1 |  |  | EA | U5 | Texas Instruments | LMT70YFQT | Farnell | 2484560 | LMT70 | DSBGA-4
Top |  | CSP | 131 | L (BGA) |  | Kromek Detector ASIC | 1 |  |  | EA | U6 |  |  | Kromek | K1 | Kromek Detector ASIC | FG144 |  |  | Item No 131 is an Asics - We (Kromek) would supply
|  | MQA | 132 | s |  | Quad Matched 741-Type Operational Amplifier | 2 |  |  | EA | U7, U8 | STMicroelectronics | OA4ZHA33Q | Mouser | 511-OA4ZHA33Q | OA4ZHA | QFN-16-EP-3.0x3.0-0.5
|  | MQA | 133 | s |  | QI Wireless Receiver | 1 |  |  | EA | U9 | Texas Instruments | BQ51013BRHLT | Farnell | 2345643 | BQ51013B | PVQFN-N20
|  | MQA | 134 | s |  | Battery Charge Controller | 1 |  |  | EA | U10 | Texas Instruments | BQ24192RGET | Farnell | 2254991 | BQ24192RGET | VQFN-24-EP-4.0x4.0-0.5
|  | MQA | 135 | s |  | Fuel Gauge | 1 |  |  | EA | U11 | STMicroelectronics | STC3115AIQT | Farnell | 2770310 | STC3115 | DFN-10-NP-2.0x3.0-0.5
|  | MQA | 136 | s |  | Single Schmitt Buffer | 1 |  |  | EA | U12 | Texas Instruments | SN74LVC1G17DBVE4 | Farnell | 1236333 | SN74LVC1G17 | SOT-23-5-1.6x2.9-0.95
Btm |  | CSP | 137 | L (BGA) |  | Panasonic Blue Tooth Module (BLE) | 1 |  |  | EA | U13 | Panasonic | ENW-89847A1KF | Farnell | 2565673 | BT Module | BGA BT 12 x 6_1 |  |  | Item 137 is a BT module - We (Kromek) would supply this
|  | MQA | 138 | s |  |  | 1 |  |  | EA | U14 | ON Semiconductor | NCP4623HSNADJT1G | Farnell | 2534282 | NCP4623 | SOT-23-5-1.6x2.9-0.95
|  | MQA | 139 | s |  | 1.2 A Overvoltage / Overcurrent Protector, 2.5 to 28 V Vin, 8-pin SON (DCB-8), -40 to 85 degC, Pb-Free, Mini Tape and Reel | 1 |  |  | EA | U15 | Analog Devices / Linear Technology | LTC4362IDCB-2#TRMPBF | Farnell | 2295346 | LTC4362 | DFN-8 EP-3.0x2.0-0.45
|  | MQA | 140 | s |  | Single Universal Serial Bus Port Transient Suppressor | 1 |  |  | EA | U16 | Texas Instruments | SN65220DBVR | Farnell | 3116489 | SN65220 | SOT23-6
|  | MQA | 141 | s |  | Low Power OpAmp | 1 |  |  | EA | U17 | Analog Devices / Linear Technology | LT6220IS5#TRMPBF | RSComponents | 7618891 | LT6220IS | SOT-23-5-1.6x2.9-0.95
Btm |  | MQA | 142 | L |  | K24 Series LQFP | 1 |  |  | EA | U18 | NXP Freescale | MK24FN1M0VLL12 | Digi-Key | MK24FN1M0VLL12-ND | K24 Microcontroller | LQFP-100-14.0x14.0-0.5
|  | MQA | 143 | s |  | I2C_FRAM 64k DFN-8 | 1 |  |  | EA | U19 | Cypress | FM24CL64B-DG | Farnell | 2767952 | FM24CL64B 64k FRAM | DFN-8-EP-4.0x4.5-0.95 |  | Fit either U1 or U19
|  | MQA | 144 | s |  |  | 1 |  |  | EA | U20 | Analog Devices | ADR381ARTZ-R2 | RSComponents | 7969029 | ADR381 | SOT-23-3-1.6x2.9-0.95
|  | MQA | 145 | s |  |  | 1 |  |  | EA | U21 | Analog Devices / Linear Technology | LTC3405AES6#TRMPBF | Digi-Key | LTC3405AES6#TRMPBFCT-ND | LTC3405 | SOT-23-6-1.8x3.0-0.95
|  | MQA | 146 | s |  |  | 1 |  |  | EA | U22 | TI National Semiconductor | LM2733YMF/NOPB | Farnell | 2435902 | LM2733 | SOT-23-5-1.6x2.9-0.95
|  | MQA | 147 | s |  |  | 1 |  |  | EA | U23 | Analog Devices | AD1580BRTZ | Farnell | 1660953RL | AD1580 | SOT-23-3-1.6x2.9-0.95
|  | MQA | 148 | s |  |  | 3 |  |  | EA | U24, U25, U28 | TI National Semiconductor | LP2992IM5-3.3/NOPB | Farnell | 1469141 | LP2992AIM5-3.3/NOPB | SOT-23-5-1.6x2.9-0.95
|  | MQA | 149 | s |  |  | 1 |  |  | EA | U26 | Analog Devices / Linear Technology | LT1763CS8#PBF | Farnell | 1273614 | LT1763 | SOIC-8-4.0x5.0-1.27
|  | MQA | 150 | s |  |  | 2 |  |  | EA | U27, U31 | Analog Devices / Linear Technology | LT8410IDC#TRMPBF | Arrow | LT8410IDC#TRMPBF | LT8410 | DFN-8-EP-2.0x2.0-0.45
|  | MQA | 151 | s |  | Dual 16-Bit DAC I2C | 1 |  |  | EA | U29 | Analog Devices | AD5667RBRMZ-2 | Farnell | 1498716 | AD5667 | SOP-10-3.0x3.0-0.5
|  | MQA | 152 | s |  | 2 Channel 18Bit ADC I2C | 1 |  |  | EA | U30 | Microchip | MCP3422A0T-E/MC | Digi-Key | MCP3422A0T-E/MCTR-ND | CON-ADC-MCP3422-2 | DFN-8-EP-3.0x3.0-0.5
|  | MQA | 153 | s |  | 8MHz XTAL | 1 |  |  | EA | XT1 | Abracon | ABM3-8.000MHZ-D2Y-T | Farnell | 2101329 | 8MHz | ABM3
|  | Paul Ang |  | PCB |  | 500088 REV 5.1 PCB | 1 |  |  | EA | [9 empty] | 500088-GBR REV 5.1
|  | NA | 1 |  |  | Ceramic Chip Capacitor |  |  | 0 | EA | C131 |  |  |  | N/A | DNF | CAP 0603 | Not Fitted |  | DNF - Do not need to quote.
|  | NA | 2 |  |  | Ceramic Chip Capacitor |  |  | 0 | EA | C134, C136 |  |  | Farnell | 1414584 | 27pF | CAP 0402 | Not Fitted |  | Not Fitted - Do not need to quote.
|  | NA | 3 |  |  | Ceramic Chip Capacitor |  |  | 0 | EA | C135, C137 |  |  | Farnell | 1572631 | 4.7uF | CAP 0805 | Not Fitted |  | Not Fitted - Do not need to quote.
|  | NA | 4 |  |  | Schottky Barrier Diode |  |  | 0 | EA | D7 | On Semiconductor | MBRM120LT3G | Farnell | 1459064 | MBRM120LT3G | DO-216AA | Not Fitted |  | Not Fitted - Do not need to quote.
Btm |  | NA | 5 | T(2). M.Solder |  |  |  |  | 0 | EA | J2 | [5 empty] | QI Coil | Fitted | Hand Fitted | Do not need to quote.
|  | NA | 6 |  |  | Inductor |  |  | 0 | EA | L15, L18 | TDK | MMZ1005Y301C | Farnell | 1669677 | 300R (100MHz) | IND 0402 | Not Fitted |  | Not Fitted - Do not need to quote.
|  | NA | 7 |  |  | Inductor |  |  | 0 | EA | L16 | Coilcraft | LPS4018-223MRB | Farnell | 2408109 | 22uH | IND 3.9 x 3.9 x 1.7 | Not Fitted |  | Not Fitted - Do not need to quote.
|  | NA | 8 | [5 empty] | 0 | EA | Logo1 | [5 empty] | Kromek_Logo_Small | Not Fitted |  | Not Fitted - Do not need to quote.
|  | NA | 9 |  |  | Chip Resistor - Standard |  |  | 0 | EA | R1, R53, R59 |  |  | Farnell | N/A | DNF | RES 0603 | Not Fitted |  | Not Fitted - Do not need to quote.
|  | NA | 10 |  |  | Chip Resistor - Standard |  |  | 0 | EA | R23, R30, R43, R44, R99, R116, R117, R118, R134, R135 |  |  |  | N/A | DNF | RES 0402 | Not Fitted |  | DNF - Do not need to quote.
|  | NA | 11 |  |  | Chip Resistor - Standard |  |  | 0 | EA | R72 |  |  | RS Components | 666-2231 | 300k | RES 0603 | Not Fitted |  | Not Fitted - Do not need to quote.
|  | NA | 12 |  |  | Chip Resistor - Precision |  |  | 0 | EA | R73 |  |  | RSComponents | 566-856P | 150k 0.1% | RES 0603 | Not Fitted |  | Not Fitted - Do not need to quote.
|  | NA | 13 |  |  | Chip Resistor - Standard |  |  | 0 | EA | R136 |  |  | Farnell | 2331505 | 2M | RES 0402 | Not Fitted |  | Not Fitted - Do not need to quote.
|  | NA | 14 |  |  | Chip Resistor - Standard |  |  | 0 | EA | R137 |  |  | RS Components | 678-8939 | 1M3 | RES 0402 | Not Fitted |  | Not Fitted - Do not need to quote.
|  | NA | 15 |  |  | Chip Resistor - Standard |  |  | 0 | EA | R138 |  |  | Farnell | 2072513 | 0R | RES 0402 | Not Fitted |  | Not Fitted - Do not need to quote.
|  | NA | 16 | [5 empty] | 0 | EA | U39 | Texas Instruments | TPS61040DBVR | Farnell | 1461061 | TPS61040DBVR | SOT-23-5-1.6x2.9-0.95 | Not Fitted |  | Not Fitted - Do not need to quote.
|  | MQA | 17 | s |  | Ceramic Chip Capacitor |  |  | 5 | EA | C1, C43, C66, C81, C146 |  |  | Farnell | 2470416 | 10nF | CAP 0402 | Fitted
|  | MQA | 18 | s |  | Ceramic Chip Capacitor |  |  | 45 | EA | C2, C16, C19, C20, C22, C32, C33, C38, C40, C41, C42, C47, C49, C50, C51, C52, C55, C56, C57, C58, C59, C60, C63, C64, C69, C72, C74, C78, C80, C82, C84, C113, C114, C122, C123, C124, C125, C126, C127, C128, C129, C130, C143, C144, C149 |  |  | Farnell | 1758896 | 100nF | CAP 0402 | Fitted
|  | MQA | 19 | s |  | Ceramic Chip Capacitor |  |  | 4 | EA | C3, C4, C21, C28 |  |  | Farnell | 1637035 | 1uF | CAP 0805 | Fitted
|  | MQA | 20 | s |  | Ceramic Chip Capacitor |  |  | 1 | EA | C5 |  |  | Farnell | 2496867 | 47nF | CAP 0603 | Fitted
|  | MQA | 21 | s |  | Ceramic Chip Capacitor |  |  | 2 | EA | C6, C10 |  |  | Farnell | 1833872 | 68nF | CAP 0603 | Fitted
|  | MQA | 22 | s |  | Ceramic Chip Capacitor |  |  | 3 | EA | C7, C13, C139 |  |  | Farnell | 2346908 | 470nF | CAP 0603 | Fitted
|  | MQA | 23 | s |  | Ceramic Chip Capacitor |  |  | 2 | EA | C8, C14 |  |  | Farnell | 1865548 | 22nF | CAP 0603 | Fitted
|  | MQA | 24 | s |  | Ceramic Chip Capacitor |  |  | 2 | EA | C9, C15 |  |  | Farnell | 1414609 | 10nF | CAP 0603 | Fitted
|  | MQA | 25 | s |  | Ceramic Chip Capacitor |  |  | 1 | EA | C11 |  |  | Farnell | 1759092 | 1.8nF | CAP 0603 | Fitted
|  | MQA | 26 | s |  | Ceramic Chip Capacitor |  |  | 1 | EA | C12 |  |  | Farnell | 1414602 | 100pF | CAP 0603 | Fitted
|  | MQA | 27 | s |  | Ceramic Chip Capacitor |  |  | 6 | EA | C17, C18, C23, C24, C26, C27 |  |  | Farnell | 1759476 | 10uF | CAP 0805 | Fitted
|  | MQA | 28 | s |  | Ceramic Chip Capacitor |  |  | 8 | EA | C25, C70, C73, C75, C77, C91, C92, C140 |  |  | Farnell | 1572631 | 4.7uF | CAP 0805 | Fitted
|  | MQA | 29 | s |  | Ceramic Chip Capacitor |  |  | 4 | EA | C29, C117, C118, C119 |  |  | Farnell | 1759373 | 220nF | CAP 0402 | Fitted
|  | MQA | 30 | s |  | Ceramic Chip Capacitor |  |  | 7 | EA | C30, C36, C45, C61, C67, C110, C111 |  |  | Farnell | 1535558 | 1nF C0G | CAP 0402 | Fitted
|  | MQA | 31 | s |  | Ceramic Chip Capacitor |  |  | 2 | EA | C31, C62 |  |  | Farnell | 2210855 | 3.9nF C0G | CAP 0603 | Fitted
|  | MQA | 32 | s |  | Ceramic Chip Capacitor |  |  | 1 | EA | C34 |  |  | Farnell | 2218854 | 10uF | CAP 0402 | Fitted
|  | MQA | 33 | s |  | Ceramic Chip Capacitor |  |  | 1 | EA | C35 |  |  | Farnell | 2218854 | 10uF | CAP 0402 | Fitted
|  | MQA | 34 | s |  | Ceramic Chip Capacitor |  |  | 2 | EA | C37, C68 |  |  | Farnell | 1844171 | 1.8nF C0G | CAP 0603 | Fitted
|  | MQA | 35 | s |  | Ceramic Chip Capacitor |  |  | 3 | EA | C39, C53, C54 |  |  | Farnell | 1758947 | 18pF | CAP 0402 | Fitted
|  | MQA | 36 | s |  | Ceramic Chip Capacitor |  |  | 1 | EA | C44 |  |  | Farnell | 2496792 | 100pF C0G | CAP 0402 | Fitted
|  | MQA | 37 | s |  | Ceramic Chip Capacitor |  |  | 1 | EA | C46 |  |  | Farnell | 2496915 | 820pF | CAP 0603 | Fitted
|  | MQA | 38 | s |  | Ceramic Chip Capacitor |  |  | 2 | EA | C48, C87 |  |  | Farnell | 1907502 | 22uF | CAP 0603 | Fitted
|  | MQA | 39 | s |  | Ceramic Chip Capacitor |  |  | 3 | EA | C65, C120, C145 |  |  | Farnell | 9402063 | 1uF | CAP 0402 | Fitted
|  | MQA | 40 | s |  | Ceramic Chip Capacitor |  |  | 2 | EA | C71, C76 |  |  | Farnell | 1414593 | 470pF | CAP 0402 | Fitted
|  | MQA | 41 | s |  | Ceramic Chip Capacitor |  |  | 10 | EA | C79, C93, C100, C102, C106, C108, C115, C116, C138, C141 |  |  | Farnell | 1759122 | 100nF | CAP 0603 | Fitted
|  | MQA | 42 | s |  | Ceramic Chip Capacitor |  |  | 1 | EA | C83 |  |  | Farnell | 2112722 | 10uF | CAP 1210 | Fitted
|  | MQA | 43 | s |  | Ceramic Chip Capacitor |  |  | 2 | EA | C85, C132 |  |  | Farnell | 1833803 | 4.7uF | CAP 0603 | Fitted
|  | MQA | 44 | s |  | Ceramic Chip Capacitor |  |  | 1 | EA | C88 |  |  |  |  | 22uF | CAP 0603 | Fitted
|  | MQA | 45 | s |  | Ceramic Chip Capacitor |  |  | 2 | EA | C86, C103 |  |  | Farnell | 2469398 | 10uF | CAP 0603 | Fitted
|  | MQA | 46 | s |  | Ceramic Chip Capacitor |  |  | 2 | EA | C89, C90 |  |  | Farnell | 1758959 | 47pF | CAP 0402 | Fitted
|  | MQA | 47 | s |  | Ceramic Chip Capacitor |  |  | 2 | EA | C94, C97 |  |  | Farnell | 1414584 | 27pF | CAP 0402 | Fitted
|  | MQA | 48 | s |  | Ceramic Chip Capacitor |  |  | 8 | EA | C95, C96, C98, C99, C104, C105, C109, C112 |  |  | Farnell | 2112858 | 1uF | CAP 0603 | Fitted
|  | MQA | 49 | s |  | Ceramic Chip Capacitor |  |  | 2 | EA | C101, C107 |  |  | Farnell | 2611926 | 2.2uF | CAP 0603 | Fitted
|  | MQA | 50 | s |  | Ceramic Chip Capacitor |  |  | 3 | EA | C121, C147, C148 |  |  | Farnell | 1657927 | 470pF C0G | CAP 0402 | Fitted
|  | MQA | 51 | s |  | Ceramic Chip Capacitor |  |  | 1 | EA | C133 |  |  | Farnell | 2456342 | 22uF | CAP 0805 | Fitted
|  | MQA | 52 | s |  | Ceramic Chip Capacitor |  |  | 1 | EA | C142 |  |  | Farnell | 1759080 | 470pF | CAP 0603 | Fitted
|  | MQA | 53 | s |  | Dual Diode Common Anode |  |  | 1 | EA | D1 | NXP Semiconductor | BAS70-06W | Farnell | 8734453 | BAS70-06W | SOT-323-1.35x2.2-0.65 | Fitted
|  | MQA | 54 | s |  | Dual Diode |  |  | 1 | EA | D2 | Multicomp | BAS70W-04 | Farnell | 1797841 | BAS70W-04 | SOT-323-1.35x2.2-0.65 | Fitted
|  | MQA | 55 | s |  | RGB Diode Array |  |  | 1 | EA | D3 | Broadcom | ASMT-YTD7-0AA02 | Farnell | 2368162 | RGB ASMT-YTD7-0AA02 | RGB ASMD-6 | Fitted
|  | MQA | 56 | s |  | Small Signal Diode |  |  | 2 | EA | D4, D5 | Infineon | BAS2103WE6327HTSA1 | Farnell | 2432676 | BAS21-03W | SOD-323-1.9x1.5 | Fitted
|  | MQA | 57 | s |  | Schottky Barrier Diode |  |  | 1 | EA | D6 | Nexperia | BAT760 | Farnell | 8734593 | BAT760 | SOD-323-1.9x1.5 | Fitted
|  | MQA | 58 | s |  | Schottky Barrier Diode |  |  | 1 | EA | D8 | On Semiconductor | MBRM120LT3G | Farnell | 1459064 | MBRM120LT3G | DO-216AA | Fitted
Btm |  | MQA | 59 | L |  | FPC 4 Way Top Contact 1mm |  |  | 1 | EA | J1 | Tyco | 84953-4 | Farnell | 1245278 | FPC 4 Way 1mm | Molex 4 Way Tyco ZIF | Fitted
Top | 4.5mm | MQA | 60 | L |  | Header, 5-Pin, Dual row |  |  | 1 | EA | J3 | Amphenol | 20021121-00010C4LF | Farnell | 1865279 | Header 5 x 2 DIL SMD 1.24mm | HDR-SMT-2x5-1.27 | Fitted
Top | 2.26mm | MQA | 61 | L |  |  |  |  | 2 | EA | J4, J7 | Samtec | CLM-110-02-L-D | Farnell | 1667553 | SKT SMT 2x10 1.00 | SKT-SMT-2x10-1.00 | Fitted
Top | 3.4mm | MQA | 62 | L |  | 3 Way Molex PicoBlade 53261 |  |  | 1 | EA | J5 | Molex | 53261-0371 | Farnell | 1125359 | Molex 3 Way PicoBlade | Molex 3 Way PicoBlade 53261 | Fitted
Top | 3.8mm | MQA | 63 | L |  | USB Type B Micro IP64 |  |  | 1 | EA | J6 | Amphenol | MUC-20PFFR-JS8C02 | Digi-Key | 1754-1195-1-ND | USB Type B Micro | USB TYPE B MICRO Amphenol | Fitted
Top | 2.7mm | MQA | 64 | L |  | FPC 7 Way 1mm Top Contact Tyco |  |  | 2 | EA | J8, J9 | Molex | 52207-0760 | Farnell | 1757075 | FPC 7 Way 1mm | MOLX-52207-0760 | Fitted
|  | MQA | 65 | s |  | Inductor |  |  | 1 | EA | L1 | Coilcraft | XAL5030-222MEC | Mouser | 994-XAL5030-222MEC | 2.2uH | IND 5553 | Fitted
|  | MQA | 66 | s |  | Inductor |  |  | 3 | EA | L2, L4, L7 | TDK | MMZ1005Y301C | Farnell | 1669677 | 300R (100MHz) | IND 0402 | Fitted
|  | MQA | 67 | s |  | Inductor |  |  | 2 | EA | L3, L5 | Multicomp | 23NB 863226 | Farnell | 9265279 | 96R | IND 8.5 x 3.0 x 2.7 | Fitted
|  | MQA | 68 | s |  | Common Mode Choke |  |  | 1 | EA | L6 | TDK | ACM2012E-102-2P-T00 | Farnell | 2475052 | USB Signal Filter ACM2012 | IND 4 pin SMD | Fitted
|  | MQA | 69 | s |  | Inductor |  |  | 1 | EA | L8 | Coilcraft | LPS4018-223MRB | Farnell | 2408109 | 22uH | IND 3.9 x 3.9 x 1.7 | Fitted
Btm | 2.4mm | MQA | 70 | s |  | Inductor |  |  | 2 | EA | L9, L10 | TDK | NLFV32T-151K-EF | Farnell | 2407463 | 150uH | IND 1210 | Fitted
|  | MQA | 71 | s |  | Inductor |  |  | 2 | EA | L13, L14 | MEC MARCOM | MFB-160808-0300PN | Farnell | 1308768 | 300R | IND 0603 | Fitted
|  | MQA | 72 | s |  | Inductor |  |  | 1 | EA | L17 | Murata | BLM18AG121SN1D | Farnell | 1515672 | 120R | IND 0603 | Fitted
|  | MQA | 73 | s |  | Dual P-Channel MOSFET |  |  | 1 | EA | Q1 | Fairchild | FDMA1023PZ | Farnell | 2322591 | FDMA1023PZ | DFN-6-EP2-2.0x2.0-0.65 | Fitted
|  | MQA | 74 | s |  | Analogue Switch |  |  | 1 | EA | Q2 | Fairchild | FSA1156P6X | RSComponents | 6711179 | FSA1156P6X | SOT-363-1.25x2.0-0.65 | Fitted
|  | MQA | 75 | s |  | Power P-Channel MOSFET |  |  | 1 | EA | Q3 | ON Semiconductor | NTGS3443T1G | Farnell | 1611251 | NTGS3443T1G | TSOP-6-1.6x3.0-1.0 | Fitted
|  | MQA | 76 | s |  | MOSFET N-Channel FDV303N |  |  | 3 | EA | Q4, Q5, Q6 | ON Semiconductor | FDV303N | Farnell | 9845020 | FDV303N | SOT-23-3-1.6x2.9-0.95 | Fitted
|  | MQA | 77 | s |  | MOSFET N-Channel 3-Pin SOT23 |  |  | 1 | EA | Q7 | Diodes | 2N7002-7-F | Farnell | 1713823 | 2N7002-7-F | SOT-23-3-1.6x2.9-0.95 | Fitted
|  | MQA | 78 | s |  | Chip Resistor - Standard |  |  | 1 | EA | R2 |  |  | Farnell | 2072753 | 20k | RES 0402 | Fitted
|  | MQA | 79 | s |  | Chip Resistor - Standard |  |  | 1 | EA | R3 |  |  | Farnell | 2072551 | 110R | RES 0402 | Fitted
|  | MQA | 80 | s |  | Chip Resistor - Standard |  |  | 23 | EA | R4, R5, R6, R7, R14, R20, R25, R26, R32, R33, R34, R39, R61, R62, R66, R67, R91, R93, R110, R113, R114, R123, R124 |  |  | Farnell | 2073965 | 1k | RES 0402 | Fitted
|  | MQA | 81 | s |  | Chip Resistor - Standard |  |  | 26 | EA | R8, R9, R11, R13, R15, R16, R21, R24, R29, R31, R36, R41, R48, R51, R52, R60, R65, R68, R69, R115, R120, R121, R122, R125, R128, R129 |  |  | Farnell | 2447096 | 10k | RES 0402 | Fitted
|  | MQA | 82 | s |  | Chip Resistor - Standard |  |  | 1 | EA | R10 |  |  | Farnell | 9239138 | 150R | RES 0402 | Fitted
|  | MQA | 83 | s |  | Chip Resistor - Standard |  |  | 1 | EA | R12 |  |  | Farnell | 2670533 | 5k49 | RES 0402 | Fitted
|  | MQA | 84 | s |  | Chip Resistor - Standard |  |  | 1 | EA | R17 |  |  | Farnell | 2838810 | 665R | RES 0402 | Fitted
|  | MQA | 85 | s |  | Chip Resistor - Standard |  |  | 1 | EA | R18 |  |  | Farnell | 1652784 | 31k6 | RES 0402 | Fitted
|  | MQA | 86 | s |  | Chip Resistor - Standard |  |  | 1 | EA | R19 |  |  | Farnell | 1099907 | 0R01 | RES 1206 | Fitted
|  | MQA | 87 | s |  | Chip Resistor - Standard |  |  | 4 | EA | R22, R107, R108, R109 |  |  | Farnell | 2072519 | 100k | RES 0402 | Fitted
|  | MQA | 88 | s |  | Chip Resistor - Standard |  |  | 2 | EA | R27, R63 |  |  | Farnell | 2072605 | 1k3 | RES 0402 | Fitted
|  | MQA | 89 | s |  | Chip Resistor - Standard |  |  | 2 | EA | R28, R64 |  |  | Farnell | 2073064 | 4k7 | RES 0402 | Fitted
|  | MQA | 90 | s |  | Chip Resistor - Standard |  |  | 1 | EA | R35 |  |  | Farnell | 1458795 | 43k | RES 0402 | Fitted
|  | MQA | 91 | s |  | Chip Resistor - Standard |  |  | 4 | EA | R37, R38, R70, R71 |  |  | Farnell | 2140749 | 5k1 | RES 0402 | Fitted
|  | MQA | 92 | s |  | Chip Resistor - Standard |  |  | 9 | EA | R40, R49, R90, R92, R94, R95, R96, R97, R98 |  |  | Farnell | 2140802 | 2k2 | RES 0402 | Fitted
|  | MQA | 93 | s |  | Chip Resistor Standard |  |  | 1 | EA | R42 |  |  | Farnell | 2074058 | 3k3 | RES 0402 | Fitted
|  | MQA | 94 | s |  | Chip Resistor - Standard |  |  | 2 | EA | R45, R46 |  |  | Farnell | 2072515 | 100R | RES 0402 | Fitted
|  | MQA | 95 | s |  | Chip Resistor - Standard |  |  | 1 | EA | R47 |  |  | Farnell | 2072893 | 300R | RES 0402 | Fitted
|  | MQA | 96 | s |  | Chip Resistor - Standard |  |  | 1 | EA | R50 |  |  | Farnell | 2072753 | 20k | RES 0402 | Fitted
|  | MQA | 97 | s |  | Chip Resistor - Standard |  |  | 2 | EA | R54, R127 |  |  | Farnell | 2078862 | 1k5 | RES 0402 | Fitted
|  | MQA | 98 | s |  | Chip Resistor - Standard |  |  | 1 | EA | R55 |  |  | Farnell | 1652946 | 1M | RES 0805 | Fitted
|  | MQA | 99 | s |  | Chip Resistor - Standard |  |  | 1 | EA | R56 |  |  | Farnell | 2139153 | 2M1 | RES 0805 | Fitted
|  | MQA | 100 | s |  | Chip Resistor - Standard |  |  | 1 | EA | R57 |  |  | Farnell | 2072541 | 10R | RES 0402 | Fitted
|  | MQA | 101 | s |  | Chip Resistor - Standard |  |  | 3 | EA | R58, R82, R87 |  |  | Farnell | 2072521 | 1M | RES 0402 | Fitted
|  | MQA | 102 | s |  | Chip Resistor - Standard |  |  | 2 | EA | R74, R75 |  |  | Farnell | 2331514 | 33R | RES 0402 | Fitted
|  | MQA | 103 | s |  | Chip Resistor - Standard |  |  | 2 | EA | R76, R119 |  |  | Farnell | 9238484 | 1k | RES 0603 | Fitted
|  | MQA | 104 | s |  | Chip Resistor - Standard |  |  | 1 | EA | R77 |  |  | Farnell | 2333596 | 5k1 | RES 0603 | Fitted
|  | MQA | 105 | s |  | Chip Resistor - Standard |  |  | 1 | EA | R78 |  |  | RS Components | 123-1265 | 1M43 | RES 0805 | Fitted
|  | MQA | 106 | s |  | Chip Resistor - Precision |  |  | 1 | EA | R79 |  |  | RSComponents | 566-856P | 150k 0.1% | RES 0603 | Fitted
|  | MQA | 107 | s |  | Chip Resistor - Precision |  |  | 2 | EA | R80, R85 |  |  | Farnell | 2616188 | 2M 0.1% | RES 0805 | Fitted
|  | MQA | 108 | s |  | Chip Resistor - Standard |  |  | 2 | EA | R81, R86 |  |  | Farnell | 2073131 | 56k | RES 0402 | Fitted
|  | MQA | 109 | s |  | Chip Resistor - Precision |  |  | 2 | EA | R83, R89 |  |  | Farnell | 2330431 | 120k 0.1% | RES 0402 | Fitted
|  | MQA | 110 | s |  | Chip Resistor - Standard |  |  | 2 | EA | R84, R88 |  |  | Farnell | 2379890 | 130k | RES 0402 | Fitted
|  | MQA | 111 | s |  | Chip Resistor - Standard |  |  | 1 | EA | R100 |  |  | Farnell | 2072513 | 0R | RES 0402 | Fitted
|  | MQA | 112 | s |  | Chip Resistor - Standard |  |  | 1 | EA | R101 |  |  | RS Components | 666-1541 | 200k | RES 0402 | Fitted
|  | MQA | 113 | s |  | Chip Resistor - Standard |  |  | 2 | EA | R102, R103 |  |  | Farnell | 9238735 | 120k | RES 0603 | Fitted
|  | MQA | 114 | s |  | Chip Resistor - Standard |  |  | 2 | EA | R104, R105 |  |  | Farnell | 2072990 | 390R | RES 0402 | Fitted
|  | MQA | 115 | s |  | Chip Resistor - Standard |  |  | 1 | EA | R106 |  |  | Farnell | 2073151 | 590R | RES 0402 | Fitted
|  | MQA | 116 | s |  | Chip Resistor - Standard |  |  | 1 | EA | R111 |  |  | Farnell | 2447291 | 200k | RES 0603 | Fitted
|  | MQA | 117 | s |  | Chip Resistor - Standard |  |  | 1 | EA | R126 |  |  | Farnell | 2694727 | 1k5 | RES 0603 | Fitted
|  | MQA | 118 | s |  | Chip Resistor - Standard |  |  | 2 | EA | R130, R131 |  |  | Farnell | 2302709 | 5k1 | RES 0402 | Fitted
|  | MQA | 119 | s |  | Chip Resistor - Standard |  |  | 2 | EA | R132, R133 |  |  | Farnell | 2309111 | 0R | RES 0603 | Fitted
|  | NA | 120 |  |  | Test Point |  |  | 30 | EA | TP1, TP2, TP3, TP4, TP5, TP6, TP7, TP8, TP9, TP10, TP11, TP12, TP13, TP14, TP15, TP16, TP17, TP19, TP20, TP21, TP22, TP23, TP25, TP26, TP27, TP31, TP32, TP33, TP34, TP35 | N/A | N/A | N/A | N/A | Testpoint | TP | Fitted |  | Do not need to quote.
|  | MQA | 121 | s |  | Test Point |  |  | 5 | EA | TP18, TP24, TP28, TP29, TP30 | Harwin | S1751-46R | Farnell | 1022338 |  | Ground Clip | Fitted
Top |  | MQA | 122 | L (BGA) |  | Panasonic Blue Tooth Module Dual |  |  | 1 | EA | U1 | Panasonic | PAN 1026 | Farnell | 2325984 |  | BGA BT 12 x 6_1 | Fitted
|  | MQA | 123 | s |  | QI Wireless Receiver |  |  | 1 | EA | U2 | Texas Instruments | BQ51013B | Farnell | 2345643 | BQ51013B | PVQFN-N20 | Fitted
|  | MQA | 124 | s |  | Battery Charge Controller |  |  | 1 | EA | U3 | Texas Instruments | BQ24192RGET | Farnell | 2254991 | BQ24192RGET | VQFN-24-EP-4.0x4.0-0.5 | Fitted
|  | MQA | 125 | s |  | Fuel Gauge |  |  | 1 | EA | U4 | ST Mocroelectronics | STC3115AIQT | Digi-Key | 497-15077-6-ND | STC3115 | DFN-10-NP-2.0x3.0-0.5 | Fitted
|  | MQA | 126 | s |  | Dual OpAmp |  |  | 5 | EA | U5, U6, U14, U25, U38 | Linear Technology | LTC6262 | Digi-Key | LTC6262HDC#TRMPBFDKR-ND | LTC6262 | DFN-8-EP-2.0x2.0-0.45 | Fitted
|  | MQA | 127 | s |  | Comparator |  |  | 3 | EA | U7, U15, U41 | MAXIM | MAX9031AXK+T | Mouser | 700-MAX9031AXKT | MAX9031 | SOT-353-1.25x2.0-0.65 | Fitted
|  | MQA | 128 | s |  | Comparator |  |  | 1 | EA | U8 | Texas Instruments | OPA377AIDCKT | Digi-Key | 296-28362-6-ND | OPA377AIDCKT | SOT-353-1.25x2.0-0.65 | Fitted
|  | MQA | 129 | s |  | Low Power OpAmp |  |  | 1 | EA | U9 | Linear Technology | LT6220IS | Farnell | 2765241 | LT6220IS | SOT-23-5-1.6x2.9-0.95 | Fitted
|  | MQA | 130 | s |  | Low Power OpAmp |  |  | 2 | EA | U10, U12 | Linear Technology | LTC6261 | Farnell | 2691493 | LTC6261 | DFN-6-EP-2.0x2.0-0.5 | Fitted
|  | MQA | 131 | s |  | MCP4551E/MS MSOP-8 |  |  | 1 | EA | U11 | Microchip | MCP4551E/MS | Farnell | 1698947 | MCP4551E/MS | MSOP-8-3.0x3.0-0.65 | Fitted
|  | MQA | 132 | s |  | Low Power OpAmp |  |  | 3 | EA | U13, U29, U30 | Linear Technology | LT6003 | RSComponents | 7618881 | LT6003 | SOT-23-5-1.6x2.9-0.95 | Fitted
|  | MQA | 133 | s |  |  |  |  | 2 | EA | U16, U17 | Microchip | TC1185-3.3VCT713 | Farnell | 9762540 | TC1185-3.3VCT713 | SOT-23-5-1.6x2.9-0.95 | Fitted
|  | MQA | 134 | s |  |  |  |  | 1 | EA | U19 | Analog Devices | ADR381ARTZ-R2 | Farnell | 2377037 | ADR381 | SOT-23-3-1.6x2.9-0.95 | Fitted
|  | MQA | 135 | s |  |  |  |  | 1 | EA | U20 | Texas Instruments | LM7705MM/NOPB | Farnell | 2496232 | LM7705 | VSSOP-8-3.0x3.0-0.65 | Fitted
|  | MQA | 136 | s |  | Single Universal Serial Bus Port Transient Suppressor |  |  | 1 | EA | U21 | Texas Instruments | SN65220DBVT | Farnell | 8451990 | SN65220 | SOT-23-6-1.8x3.0-0.95 | Fitted
|  | MQA | 137 | s |  |  |  |  | 1 | EA | U22 | ON Semiconductor | MC78LC40NTRG | Farnell | 2728251 | MC78LC40 | SOT-23-5-1.6x2.9-0.95 | Fitted
|  | MQA | 138 | s |  | 1.2 A Overvoltage / Overcurrent Protector, 2.5 to 28 V Vin, 8-pin SON (DCB-8), -40 to 85 degC, Pb-Free, Mini Tape and Reel |  |  | 1 | EA | U23 | Linear Technology | LTC4362IDCB-2#TRMPBF | Digi-Key | LTC4362IDCB-2#TRMPBFDKR-ND | LTC4362 | DFN-8 EP-3.0x2.0-0.45 | Fitted
|  | MQA | 139 | s |  |  |  |  | 1 | EA | U24 | Microchip | MCP1804T-C002I/OT | RS Components | 704-7621 | 12V 150mA | SOT-23-5-1.6x2.9-0.95 | Fitted
|  | MQA | 140 | s |  |  |  |  | 2 | EA | U26, U28 | Linear Technology | LT8410IDC#TRMPBF | Arrow | LT8410IDC#TRMPBF | LT8410 | DFN-8-EP-2.0x2.0-0.45 | Fitted
|  | MQA | 141 | s |  | 2 Channel 18Bit ADC I2C |  |  | 1 | EA | U27 | Microchip | MCP3422A0T-E/MC | Digi-Key | MCP3422A0T-E/MCTR-ND | CON-ADC-MCP3422-2 | DFN-8-EP-3.0x3.0-0.5 | Fitted
|  | MQA | 142 | s |  | I2C_FRAM 64k DFN-8 |  |  | 1 | EA | U31 | Cypress | FM24CL64B-DG | Farnell | 2767952 | FM24CL64B 64k FRAM | DFN-8-EP-4.0x4.5-0.95 | Fitted
Top |  | MQA | 143 | L (BGA) |  | K60 Series BGA 144 |  |  | 1 | EA | U32 | NXP Freescale | MK60FX512VMD15 | Digi-Key | MK60FX512VMD15-ND | K60 Microcontroller | FG144 | Fitted
|  | MQA | 144 | s |  | Temperature Sensor I2C 0.3C |  |  | 1 | EA | U33 | Silicon Labs | Si7053-A20-IM | Farnell | 2473655 | Si7053 | DFN-6-EP-3.0x3.0-1.0 | Fitted
|  | MQA | 145 | s |  | Dual 12-Bit DAC I2C |  |  | 1 | EA | U34 | Analog Devices | AD5647RBRMZ | Farnell | 1498712 | AD5647 | SOP-10-3.0x3.0-0.5 | Fitted
|  | MQA | 146 | s |  |  |  |  | 1 | EA | U35 | Texas Instruments | REF3318AIDCKT | Farnell | 2496332 | REF3318AIDCKT | SOT-323-1.35x2.2-0.65 | Fitted
|  | MQA | 147 | s |  |  |  |  | 1 | EA | U36 | Microchip | MCP4018T-50E/LT | Farnell | 1825019RL | MCP4018T-50E/LT | SOT-363-1.25x2.0-0.65 | Fitted
|  | MQA | 148 | s |  | Single Schmitt Buffer |  |  | 1 | EA | U37 | Texas Instruments | SN74LVC1G17DBVE4 | Farnell | 1236333 | SN74LVC1G17 | SOT-23-5-1.6x2.9-0.95 | Fitted
|  | MQA | 149 | s |  |  |  |  | 1 | EA | U40 | Texas Instruments | TPS61040DBVR | Farnell | 1461061 | TPS61040DBVR | SOT-23-5-1.6x2.9-0.95 | Fitted
|  | MQA | 150 | s |  | 8MHz XTAL |  |  | 1 | EA | XT1 | Abracon | ABM3-8.000MHZ-D2Y-T | Farnell | 2101329 | 8MHz | ABM3 | Fitted
|  | Paul Ang |  | PCB |  | 500055 PCB |  |  | 1 | EA | [9 empty] | 500055 - Gerber
|  | NA | D3M-003-WIP |  |  | High Dose Subassembly
|  | CSP | 10305 |  |  | D3M Sounder |  | 1 |  | EA |  | IC BLUE LTD - Farnell | KPEG006 | [6 empty] | Free issue components.
|  | CSP | 200702 |  |  | D3M Vibration Motor Retainer |  | 1 |  | EA |  | PARAGON RAPID TECHNOLOGIES | N/A |  |  |  | 200702 |  |  | Free issue components.
|  | CSP | 10165 |  |  | D3M Vibration Motor |  | 1 |  | EA |  | PRECISION MICRODRIVES | 310-122 (?? 10mm) |  |  | 6mm Vibration Motor - 12mm Type 306-103.008 |  |  |  | Free issue components.
|  | CSP | 10016 |  |  | Charger Receiver Coil |  | 1 |  | EA |  |  | IWAS3827ECEB100J | [6 empty] | Free issue components.
|  | CSP | 10190 |  |  | Kingston technology 8GB SD card - Industrial type |  | 1 |  | EA |  | INSIGHT DIRECT | SDCIT2/8GBSP | [6 empty] | Free issue components.
|  | CSP | 10312 |  |  | M2 x 8mm Pozi Countersunk |  | 1 |  | EA |  | ACCU LTD | SPK-M2-8-A2 | [6 empty] | Free issue components.
|  | CSP | 10028 |  |  | M2 Hex Nut |  | 1 |  | EA |  | ACCU LTD | HPN-M2-A2 | [6 empty] | Free issue components.
|  | CSP | 500073 |  |  | HDS Board |  | 1 |  | EA |  | Arian EMS Ltd | 500073 |  |  |  | 200660 |  |  | Free issue components.
[6 empty] | Loctite 263 | 0.2 |  |  | G

## 500088_PCB Panel
File Name: 500088-GBR REV 5.1
Part #: N/A
Model: 500088 D3M |  |  |  |  | Top | ~73mm
PCB Thickness: 1.00 mm
Important: this file only provides panelisation information for PCB manufacturer, PCB manufacturer still need to refer to
SRX Panelisation Design Guidelines, customer gerber file and pcb fabrication file provided to provide quote.
~147.60mm
Remark :
v-cut
|  |  |  | 10mm breakaway tab |  |  | ~92mm
mouse bite
route through
~116mm
BTM

## Kromek_QJ16112022-01 00_500055
Doc No.: PFM-0005-MEL Rev 7.0
[7 empty] | Batch Size | Labour Hours
| CUSTOMER: | Kromek | PREPARED BY: |  | Sun |  | 600 | 0.18548 | TYPE OF BUILD: | Low Vol | [6 empty] | Select Cell & Select from drop down menu
| PRODUCT PART NUMBER: | 500055 |  | REVIEWED BY: | Faizal |  | 0 | 0.18417 | ASSUMPTIONS TO BE CONSIDERED FOR THE CUSTOMER QUOTATION: | PCBA Quote PCB : ~70.00mmX ~65.70mm; Thickness: 1.00mm Panel of 4; 6 v-cut ; 16 M.bite SMT Top & BOT, TH Btm Only. ICT and Functional is not quoted, thus FQC set to 100% Special Process: 1) N/A Note: Manual solder 2 lead require 1 M.soldering Jig assume 15mm for QI Coil (J2) no drawing provided
2017-07-24
| PRODUCT DESCRIPTION: | D3S MKII Rev3 |  | DATE: | 2022-11-30 |  | 0 | N/A
| SRX STOCK CODE: | N/A |  |  | ONLY ENTER DARK YELLOW HIGHLIGHTED CELLS (qty) |  | 0 | N/A
| QUOTE NUMBER: | QJ16112022-01 |  |  | ONLY ENTER PURPLE HIGH-LIGHTED CELLS (time in minutes) |  | 0 | N/A
|  |  | Setup | Labour | Grand Total (Minutes) | (Hrs)
| TOTAL TIME PER (Quote) |  | 6.9426 | 24.9458 | 31.8884 | 0.53147 |  | Generates labour hours for batch sizes
Hide? | TOTAL TIME PER (Movex) |  | 4.959 | 17.8184 | 22.7774 | 0.37962 | Cell Guidelines |  |  | Non Recurring Expenditure | Qty | Unit Cost | Currency AUD/USD | Total Cost | UNIT | ADDITIONAL MATERIAL | P/N (if exists) | Qty | UNIT
[10 empty] | SMT Stencil TOP | 1 | 180 | USD | 180 | EA | SOLDER PASTE |  | 0.1 | grams
| PRODUCT INFORMATION: |  |  |  |  | Notes for this quotation: |  |  |  | SMT Stencil BOT | 1 | 180 | USD | 180 | EA | ESD BAG | LFE77S-0091 | 1 | EA
| BATCH SIZE | BATCH SIZE |  |  | 300 |  |  |  |  | Manual Solder Jig | 1 | 300 | USD | 300 | EA | LABEL | JB-0207 | 0.1 | EA
| IPC STANDARD |  |  |  | Class 2 |  | Selecting Class 3: Increases "Final QC Standard Inspection Time Per Component" and "SMT Run Inefficiency" and "Wave Percentage of Touch-Up" and "Hand Assembly Average Time to Solder TH Lead" |  |  | Reflow pallet | 12 | 200 | USD | 2400 | EA | PACKING BOX | JB-0128 | 0.05 | EA
| LEAD FREE PROCESS | (RoHS Compliant = Lead Free) |  |  | YES |  | Selecting Lead Free: Increases "Hand Assembly Average Time to Solder TH Lead" |  |  | Manual Solder Jig (height control) | 0 | 350 | USD | 0 | EA | PARTITION L | JB-0093 | 0.45 | EA
| SFDC REQUIRED | Shop Floor Data Collection |  |  | YES |  | Adds 10 sec scanning time per PCB at various operations. |  |  | Engineering Setup | 1 | 650 | USD | 650 | EA | PARTITION S | JB-0096 | 0.2 | EA
x | SFDC SCANNING TIME PER PCB | 10 sec |  |  | 0.16666
| PTS REQUIRED | Parts Traceability System |  |  | YES |  | Adds to Kitting, SMT, and Manual Assy setup times to allow for labelling and scanning items into PTS. |  |  | Depanel Jig | 0 | 260 | USD | 0 | EA | LAYER PAD | JB-0097 | 0.1 | EA
| PCBs PER PANEL | L |  |  | 4 |  |  |  |  | Screwing Jig | 0 | 260 | USD | 0 | EA | Bubble Bag | LFACESDBAG | 1 | EA
x
| KITTING: | [8 empty] | Coating Fixture | 0 | 150 | USD | 0 | EA
| No. TYPES OF SMT PARTS | A |  |  | 133 |  |  |  |  | Reference Unit | 1 |  |  | 0 | EA
| No. TYPES OF NON-SMT PARTS | B2 |  |  | 2 |  |  |  |  | Profile board | 1 |  |  | 0 | Panel
x | TIME PER TYPE OF SMT PART | 3 |  |  | 3
x | TIME PER TYPE OF NON-SMT PART | 5 |  |  | 5
x | PTS SPLITTING / LABELLING NON-SMT PARTS TIME PER PART |  |  |  | 3
x | PTS SPLITTING / LABELLING NON-SMT PARTS |  |  |  | 3
| SETUP PER PCB | ((A+B1)*3 + B2*5))/BATCH SIZE |  | 1.3833 | 415 |  |  |  |  | Panelisation | 0 |  |  | 0 | EA
x
x
| LABEL PRINTING (MACHINE): | [8 empty] | Other | 0 |  |  | 0
x | SETUP TIME (Machine Labelling) | 15 |  |  | 15
| SETUP PER PCB (Machine Labelling) | 15/BATCH SIZE | 0.05 |  | 15
| No. OF AUTO APPLIED LABELS (MACHINE LABELLING) | D |  |  | 1 |  | This cell for labels that are auto printed and placed by labelling machine. For manually applied labels enter under prepping section.
x | Printing TIME PER AUTO LABELS | 1 |  |  | 0.15 |  | Verification/adjustment required by Engineer
x | FORMULA:
| RUN PER PCB | D*1 |  | 0.15 | 0.15
x
x
COMPONENT PREPPING & LABEL PRINTING:
x | SETUP TIME (Manual Labelling) | 15 |  |  | 15
| SETUP PER PCB (Label Printing) | 15/BATCH SIZE | 0 |  | 0
| No. OF PRINTED LABELS ( Printing Only - To be Applied Later) | D |  |  | 0 |  | This cell only to print labels at prepping. Time to apply label needs to be allowed for at later process.
x | Printing TIME PER PRINTED LABEL | 1 |  |  | 0.1 |  | Verification/adjustment required by Engineer
| SETUP PER PCB (Prepping) | (B2*4)/BATCH SIZE | 0.013333 |  | 4
| TOTAL No. OF NON-SMT PARTS REQUIRING PREP | C2 |  |  | 1 |  | For standard prep parts (lead trimming, bending, etc.).
x | No. TYPES OF NON-SMT PARTS (other) | B2 |  |  | 2
x | SETUP TIME PER TYPE OF NON-SMT PART | 4 |  |  | 4
x | PREP TIME TIME PER NON-SMT PART | 0.1 |  |  | 0.2
x | FORMULA:
| RUN PER PCB | C2*0.1 |  | 0.2 | 0.2
| RUN PER PCB (ADDITIONAL PREP) | AS REQUIRED |  | 0 | 0 |  | For non-standard prep components, or minor sub-assembly done at prepping area.
x
IC PROGRAMMING:
x | SETUP TIME | 15 |  |  | 15
| SETUP PER PCB | 15/BATCH SIZE | 0 |  | 0
| No. OF PROGRAMMED PARTS | D |  |  | 0
| TIME PER PROGRAMMED PART | 1 |  |  | 0 |  | Verification/adjustment required by Engineer
x | FORMULA:
| RUN PER PCB | D*1 |  | 0 | 0
x
x
SMT & INSPECTION
| No. SIDES OF PCB | E |  |  | 2
x | No. TYPES OF SMT PARTS | A |  |  | 133
x | TIME PER TYPE OF SMT PART (FEEDER SETUP / TEAR DOWN) | 5 |  |  | 5
x | AVE INSPECTION TIME PER COMPONENT FOR FIRST OFF | 0.2 |  |  | 0.33333 |  | Decreased to match FQC. Trials show 20 sec per part
x | BATCH SIZE | BATCH SIZE |  |  | 300
x | CHANGEOVER TIME | 45 |  |  | 3
x | CHANGEOVER SETUP TIME S1 | A*3 |  |  | 399
x | FEEDER SETUP S2 | A*5 |  |  | 665
x | FIRST-OFF TIME (PANEL) S3 | K*E*(M+N) + L*[CP*(I+J) + IP*(G+H) + 0.4*F] + 10 |  |  | 247.1947
x | PTS SCANNING PER TYPE OF SMT PART |  |  |  | 0.5
x | PTS SCANNING TIME |  |  |  | 66.5
| SETUP PER PCB | ( S1+S2+S3)/BATCH SIZE | 4.5923 |  | 1377.6947
x
x
| No. SMT PLACEMENTS | F |  |  | 343
| No. LARGE SMT COMP. T/S | G |  |  | 9
| No. LARGE SMT COMP. B/S | H |  |  | 1
| No. CHIP (SMALL) SMT COMP. B/S | I |  |  | 150 |  | Estimate this quantity - formula will calculate for top side
| No. HAND PLACED PARTS (TOP) | HPT |  |  | 0
| No. HAND PLACED PARTS (BOTTOM) | HPB |  |  | 0
x | No. CHIP SMT COMP. T/S | J |  |  | 183
x | LOAD TIME PER PANEL | K |  |  | 0.05
x | NUMBER OF CHIP SHOOTERS | M |  |  | 1
x | NUMBER OF IC PLACERS | N |  |  | 1
x | AVE TIME PER CHIP COMPONENT | CP |  |  | 0.005
x | AVE TIME PER LARGE COMPONENT | IP |  |  | 0.0417
x | HAND PLACEMENT TIME PER PART | 0.5 |  |  | 0.5
x | No. OPERATORS | 4 |  |  | 2
x | INDEX TIME IP T/S | K/L+(IP*G)/N |  |  | 0.3878
x | INDEX TIME CP T/S | K/L+(CP*J)/M |  |  | 0.9275
x | INDEX TIME IP B/S | K/L+(IP*H)/N |  |  | 0.0542
x | INDEX TIME CP B/S | K/L+(CP*I)/M |  |  | 0.7625
x | INDEX TIME HAND PLACE T/S | HPT * 0.5 |  |  | 0 |  | This line not used, as "RUN PER PCB" formula changed to add all hand placements above the tact time, not only if it's a bottle-neck.
x | INDEX TIME HAND PLACE B/S | HPB * 0.5 |  |  | 0 |  | This line not used, as "RUN PER PCB" formula changed to add all hand placements above the tact time, not only if it's a bottle-neck.
x | SFDC SCANNING TIME |  |  |  | 0.33332
x | RUN INEFFICIENCY (Class 2) | 25% |  |  | 25%
x | RUN INEFFICIENCY (Class 3) | 50% |  |  | 50%
| RUN T/S PER PCB (x No. of Operator) | No. OP* MAX OF T/S INDEX + Eff |  | 2.6521 | 2.6521
| RUN T/S PER PCB (Class 3) |  |  | 0 | 3.1158
| RUN B/S PER PCB (x No. of Operator) | No. OP* MAX OF B/S INDEX + Eff |  | 2.2396 | 2.2396
| RUN B/S PER PCB (Class 3) |  |  | 0 | 2.6208
x
x
X-RAY:
x | SETUP TIME | 15 |  |  | 15
| SETUP PER PCB | 15/BATCH SIZE | 0.05 |  | 15
| No. OF PARTS TO X-RAY | D |  |  | 2
| SAMPLING RATE | Standard 20% |  |  | 60%
x | TIME PER X-RAY PART | 1 |  |  | 1
x | SFDC SCANNING TIME |  |  |  | 0.16666
x | FORMULA:
| RUN PER PCB | D*1 |  | 1.3667 | 1.3667
x
x
AOI:
x | SETUP TIME | 15 |  |  | 20
x | CHANGE SIDES TIME |  |  |  | 5
| SETUP PER PCB | 15/BATCH SIZE | 0.083333 |  | 25
| No. SIDES OF PCB | D |  |  | 2
x | TIME PER PANEL FOR AOI | 1 |  |  | 1
x | SFDC SCANNING TIME |  |  |  | 0.33332
| MANUAL VERIFICATION |  |  |  | 0 |  | Add additional time if required for operator manual verification
| RUN PER PCB | D*1 |  | 0.83332 | 0.83332
x
x
| SMT QA: | [5 empty] | Standard QA captured in SMT time
| RUN PER PCB (ADDITIONAL SMT QA) | AS REQUIRED |  | 0 | 0 |  | Additional inspection (if required) can be added here. Normal SMT inspection is already in the run time
x
x
SMT REWORK
x
x | No. SMT PLACEMENTS | F |  |  | 343
x | AVE TIME PER REWORK | 1 |  |  | 1
x | PERCENTAGE OF REWORK | 0.05% |  |  | 0.05%
| RUN PER PCB | F * 1.0 * 0.1% |  |  | 0.1715
HAND INSERT (THROUGH HOLE)
x | SETUP TIME | 15 |  |  | 15
| SETUP PER PCB | 15/BATCH SIZE | 0 |  | 0
x
| MASKING/DEMASKING (if required) |  |  |  | 0 |  | Total masking/demasking time
| No. HAND LOAD COMPONENTS | Q |  |  | 0 |  | Include placement of all labels
x | AVE TIME PER PLACEMENT | 0.2 |  |  | 0.2
x | HANDLING TIME PER PANEL | 0.5 |  |  | 0.5
x | PCBs PER PANEL | L |  |  | 4
x
| RUN PER PCB | Q*0.2 + 0.5/L |  | 0 | 0
x
x
SCREW/RIVETING
x | SETUP TIME | 15 |  |  | 15
| SETUP PER PCB | 15/BATCH SIZE | 0 |  | 0
x
| TOTAL NUMBER OF SCREWS/RIVETS | O |  |  | 0
| TIME PER SCREW/RIVET | 0.4 |  |  | 0.2
| RUN PER PCB | O*0.4 |  | 0 | 0
SELECTIVE SOLDER
x
x | SET UP / CONVERSION TIME | 30 |  |  | 30
| SETUP PER PCB | 30/BATCH SIZE | 0 |  | 0
| NUMBER OF HEADS | 0 = No Selective, 1 = 1 Head, 2 = Dual Head |  |  | 0
| CYCLE TIME PER PANEL / PALLET | SS |  |  | 0 |  | Note: In this cell enter time per PANEL / PALLET!
| PCBs PER PANEL / PALLET | L |  |  | 0 |  | If boards not in panel during selective solder, enter number of boards per pallet.
| RUN PER PCB | SS / R / L |  | 0 | 0
WAVE SOLDER
x
x | SET UP / CONVERSION TIME | 30 |  |  | 30
| SETUP PER PCB | 30/BATCH SIZE | 0 |  | 0
| NUMBER OF CARRIERS | 0 = No Wave, 5 = Wave |  |  | 0
x | CYCLE TIME OF MACHINE | WS |  |  | 6
| PCBs PER PANEL / PALLET | L |  |  | 0 |  | If boards not in panel during wave solder, enter number of boards per pallet.
| RUN PER PCB | WS / R / L |  | 0 | 0
x
x
WAVE TOUCH UP
x
| No. PTH LEADS | PTHW |  |  | 0
| ARE B/S SMT COMPONENTS WAVE SOLDERED (e.g. glue)? OR NOT (e.g. selective pallet) |  |  |  | PTH COMPONENTS ONLY (or selective pallet) |  |  |  | Select Cell & Select from drop down menu
| SUITABILITY TO TH SOLDERING PROCESS (DFM) EVALUATION |  |  |  | SUITABLE FOR WAVE/SELECTIVE |  |  |  | Select Cell & Select from drop down menu
x |  |  |  |  | 0
x |  |  |  |  | 1
x | No. B/S SMT COMPONENTS (x2 solder joints) | (H + I) x2 |  |  | 0
x | AVE TIME PER TOUCH UP | 0.2 |  |  | 0.2
x | PERCENTAGE OF TOUCH UP Class 2 | 10% |  |  | 10%
x | PERCENTAGE OF TOUCH UP Class 3 | 20% |  |  | 20%
| RUN PER PCB (Class 2) |  |  | 0 | 0
| RUN PER PCB (Class 3) |  |  | 0 | 0
x
WAVE INSPECTION
x
x | AVE TIME PER INSPECTION | 0.015 |  |  | 0.015
x | SFDC SCANNING TIME |  |  |  | 0
| ADDITIONAL INSPECTION |  |  |  | 0 |  | Add any additional non-standard inspection / touch-up required post wave.
| RUN PER PCB | (Q + B/S COMP x2) * 0.015 |  | 0 | 0
x
HAND ASSEMBLY / SOLDERING
x | SETUP TIME | 15 |  |  | 15
| SETUP PER PCB | 15/BATCH SIZE | 0.05 |  | 15
x
| No. HAND ASSEMBLED COMPONENTS | S |  |  | 1
| No. TH LEADS SOLDERED | T |  |  | 2
x | AVE TIME PER PLACEMENT | 0.2 |  |  | 0.2
x | AVE TIME TO SOLDER TH LEAD (Leaded process) | 0.1 |  |  | 0.1
x | AVE TIME TO SOLDER TH LEAD (Lead-Free process) | 0.15 |  |  | 0.15
x | AVE TIME TO SOLDER TH LEAD (Class 3 - Leaded) | 0.2 |  |  | 0.2
x | AVE TIME TO SOLDER TH LEAD (Class 3 - Lead-Free) | 0.25 |  |  | 0.25
| RUN PER PCB (Leaded Process) | S*0.2 + T*0.1 |  | 0 | 0.4
| RUN PER PCB (Lead-Free Process) | S*0.2 + T*0.2 |  | 0.5 | 0.5
| RUN PER PCB (Leaded Class 3) |  |  | 0 | 0.6
| RUN PER PCB (Lead-Free Class 3) |  |  | 0 | 0.7
x
PRESSFIT
x | SETUP TIME | 15 |  |  | 15
| SETUP PER PCB | 15/BATCH SIZE | 0 |  | 0
x
| TOTAL NUMBER OF PRESSFIT CONNECTORS | O |  |  | 0
| TIME PER CONNECTOR |  |  |  | 0
| RUN PER PCB | O*0.4 |  | 0 | 0
x
x
DEPANEL
x | SETUP TIME V-GROOVE CUTTER | 15 |  |  | 10
| SETUP PER PCB | 15/BATCH SIZE | 0.033333 |  | 10
x | SETUP TIME MOUSE-BITE CUTTTER | 15 |  |  | 10
| SETUP PER PCB | 15/BATCH SIZE | 0.033333 |  | 10
x
| No. OF V-GROOVE PER PANEL |  |  |  | 6 |  | Note: Enter here number of v-grooves per PANEL!
| No. OF MOUSE-BITE PER PANEL |  |  |  | 16 |  | Note: Enter here number of mouse-bites per PANEL!
x | TIME PER V-GROOVE | 10 sec |  |  | 0.167
x | TIME PER MOUSE BITE | 10 sec |  |  | 0.167
| ADDITIONAL TIME FOR NON-STANDARD PROCESS PER PANEL |  |  |  | 0
| RUN PER PCB |  |  | 0.9185 | 0.9185
x
x
PCF / MANUAL ASSY INSPECTION
x
x | AVE TIME PER INSPECTION | 0.015 |  |  | 0.015
x | SFDC SCANNING TIME |  |  |  | 0.16666
| ADDITIONAL INSPECTION |  |  |  | 0 |  | Add any additional non-standard inspection required post PCF / Manual Assembly.
| RUN PER PCB | (Q + B/S COMP x2) * 0.015 |  | 0.54166 | 0.54166
x
MISCELLANEOUS / MODIFICATIONS
x | No. TYPES OF NON-SMT PARTS | A |  |  | 2
x | PTS SCANNING PER TYPE OF NON-SMT PART |  |  |  | 0.5
x | PTS SCANNING TIME |  |  |  | 1
| PTS SETUP PER PCB | ( S1+S2+S3)/BATCH SIZE | 0.0033333 |  | 1
| MISCELLANEOUS SETUP PER BATCH | ( S1+S2+S3)/BATCH SIZE | 0 |  | 0 |  | Enter any other miscellaneous SETUP time PER BATCH (eg, jigs, tooling, special equipment, etc..) - This value will be divided by "batch size" in the total.
| Examples: | Guidelines: |  |  | 0
| KYNAR WIRE LINK | 2.0 minutes |  |  | 0
| RADIAL COMP. ONTO LEAD | 3.0 minutes |  |  | 0
| Paste LabelX1 | 0.5 minutes |  |  | 0.1
| Peel off gold finger protection tape | 0.2 minutes |  |  | 0
| Insert JumperX2 |  |  |  | 0
| Paste GasketX2 |  |  |  | 0
| Close Can LidX1 |  |  |  | 0
x
| RUN PER PCB | Specify Nature of Work here |  | 0.1 | 0.1
MACHINE WASH
x | SETUP TIME | 10 |  |  | 10
| SETUP PER PCB | 15/BATCH SIZE | 0 |  | 0
x
| HANDLING TIME PER PCB | 0.5 minutes |  |  | 0
x | SFDC SCANNING TIME |  |  |  | 0
| RUN PER PCB |  |  | 0 | 0
x
HEAT SOAK / THERMAL CYCLING
x | SETUP TIME | 10 |  |  | 10
| SETUP PER PCB | 15/BATCH SIZE | 0 |  | 0
x
| HANDLING TIME PER PCB | 0.5 minutes |  |  | 0
x | SFDC SCANNING TIME |  |  |  | 0
| RUN PER PCB |  |  | 0 | 0
x
ICT / FLYING PROBE
x | SETUP TIME | 10 |  |  | 10
| SETUP PER PCB | 15/BATCH SIZE | 0 |  | 0
x
| TEST TIME INCLUDING HANDLING | Test engineering to advise |  |  | 0 |  | Include handling time
x | SFDC SCANNING TIME |  |  |  | 0
| RUN PER PCB |  |  | 0 | 0
x
ICT DEBUG / RETURNS
x | FAILURE RATE |  |  |  | 5%
|  |  |  | 0 | 0
x
FCT
x | SETUP TIME | 10 |  |  | 10
| SETUP PER PCB | 15/BATCH SIZE | 0 |  | 0
x
| TEST TIME INCLUDING HANDLING | Test engineering to advise |  |  | 0 |  | Include handling time
x | SFDC SCANNING TIME |  |  |  | 0
| RUN PER PCB |  |  | 0 | 0
x
FCT DEBUG / RETURNS
x | FAILURE RATE |  |  |  | 15%
|  |  |  | 0 | 0
x
CONFORMAL COATING (machine)
x
x | SETUP TIME | 30 |  |  | 30 |  | Includes setup for curing
| SETUP PER PCB | 15/BATCH SIZE | 0 |  | 0
x
| MASKING/DEMASKING (if required) | U1 |  |  | 0
| No. SIDES TO BE COATED | 1 OR 2 |  |  | 0
| No. OF COATS PER SIDE |  |  |  | 0
| COATING TIME PER PCB PER SIDE FOR ONE COAT | 2.5 |  |  | 0
| RUN PER PCB | U1 + (1 OR 2)*2.5/L |  | 0 | 0
x
CONFORMAL COATING (manual)
x
x | SETUP TIME | 30 |  |  | 30 |  | Includes setup for curing
| SETUP PER PCB | 30/BATCH SIZE | 0 |  | 0
x
| MASKING/DEMASKING (if required) | U2 |  |  | 0 |  | checking & cleaning for potting
| No. SIDES TO BE COATED | 1 OR 2 |  |  | 0
| No. OF COATS PER SIDE |  |  |  | 0
| COATING TIME PER PCB PER SIDE FOR ONE COAT | 2.5 |  |  | 0
| RUN PER PCB | U2 + (1 OR 2)*2.5/L |  | 0 | 0
x
x
CONFORMAL COATING INSPECTION & TOUCH-UP
x
x | No. OF SMT COMPONENTS |  |  |  | 343
x | No. OF TH COMPONENTS |  |  |  | 1
x
x | AVE TIME PER INSPECTION | 0.015 |  |  | 0.005
x | SFDC SCANNING TIME |  |  |  | 0.16666
| ADDITIONAL INSPECTION |  |  |  | 0 |  | Add any additional non-standard inspection & conformal coating touch-up required post conformal coating.
| RUN PER PCB | (Q + B/S COMP x2) * 0.015 |  | 0 | 0
x
MECHANICAL ASSEMBLY
| MECHANICAL ASSY SETUP PER BATCH | ( S1+S2+S3)/BATCH SIZE | 0 |  | 0 |  | Enter any SETUP time PER BATCH (eg, jigs, tooling, special equipment, etc..) - This value will be divided by "batch size" in the total.
x
| MISCELLANEOUS MECH ASSY | MA |  |  | 0 |  | Link this field to a separate worksheet if details are required. If additional lines are added, ensure routing link is not compromised
| RUN PER PCB | V * 0.27 + MA |  | 0 | 0
x
x
FINAL QC
x
| TOTAL NUMBER OF COMPONENTS | W |  |  | 345 |  | PCBA:234; Box Build: 58
x | HANDLING | X |  |  | 0.5
x | STANDARD INSPECTION TIME PER COMP (IPC CLASS 1 & 2) | 0.01 |  |  | 0.01
x | STANDARD INSPECTION TIME PER COMP (IPC CLASS 3) | 0.01 |  |  | 0.02
x | SFDC SCANNING TIME |  |  |  | 0.16666
| SAMPLING RATE | Standard 20%, No Testing 100% |  |  | 100% |  | Standard QC sampling is 20%. If there is no testing allow 100% sampling as minimum. If there is multiple QC inspection points adjust sampling as required.
| ADDITIONAL QC INSPECTION |  |  |  | 0 |  | Add any additional non-standard QC inspection time required.
| RUN PER PCB (IPC CLASS 2) | X + W * 0.003 |  | 4.1167 | 4.1167
| RUN PER PCB (IPC CLASS 3) | X + W * 0.003 |  | 0 | 7.5667
x
x
x | FINAL QA
x
x | TOTAL NUMBER OF COMPONENTS | W |  |  | 345
x | HANDLING | X |  |  | 0.5
x | STANDARD INSPECTION TIME PER COMP | 0.003 |  |  | 0.003
x | FQA SAMPLE | 20% |  |  | 20%
x | SFDC SCANNING TIME |  |  |  | 0.16666
x | RUN PER PCB | (X + W * 0.003) * 20% |  |  | 0.47366 |  | This time not in use (not added to total time). If required need to add formula in column "E".
x
x
PAPERWORK (COC / DHR)
| COC REQUIRED |  |  |  | YES
x | SETUP TIME (COC) | 5 |  |  | 10
| SETUP PER PCB (COC) | 5/BATCH SIZE | 0.033333 |  | 10
x
| RUN PER UNIT (DHR) |  |  | 0.15 | 0.15
PACKING & DISPATCH
x
| PACKING TIME PER PCB |  |  |  | 2 |  | Guideline 0.5 - 2 minutes per PCBA
x | SFDC SCANNING TIME |  |  |  | 0.16666
| RUN PER PCB | (X + W * 0.003) * 20% |  | 2.1667 | 2.1667
x
REPORTING (ERP / SFDC)
x | SETUP TIME (ERP REPORTING) | 5 |  |  | 5
| SETUP PER PCB (ERP REPORTING) | 5/BATCH SIZE | 0.016667 |  | 5
x
| RUN PER UNIT (SFDC REPORTING) |  |  | 0.5 | 0.5 |  | Guideline 0.5 per PCBA
| Operation No | Work Center | Setup Time (min) | Run Time [min] | Total Time (Movex Run Time) | UPH |  |  | Operation Description (example)
| 10 | KIT |  | 1.3833 | 1.3833 | 43.3735 |  |  | Kitting
| 20 | LABEL | 0.05 | 0.15 | 0.2 | 400 |  |  | Machine Labelling
| 30 | PREP | 0.013333 | 0.2 | 0.21333 | 300 |  |  | Prepping & Label Printing
| 40 | PROG | 0 | 0 | 0 | 0 |  |  | IC Programming
| 50 | SMTTS | 4.5923 | 2.6521 | 7.2444 | 11.3119 | UPH for SMT is divided by number of operators. |  | SMT First Side
| 55 | SMTSS |  | 2.2396 | 2.2396 | 13.3954 | UPH for SMT is divided by number of operators. |  | SMT Second Side
| 60 | XRAY | 0.05 | 1.3667 | 1.4167 | 43.9027 |  |  | X-Ray Inspection
| 65 | AOI | 0.083333 | 0.83332 | 0.91665 | 72.0012 |  |  | Automated Optical Inspection
| 70 | HLOAD | 0 | 0 | 0 | 0 |  |  | Hand Insert / Screw / Rivet
| 80 | SELCTV | 0 | 0 | 0 | 0 |  |  | Selective Solder
| 90 | WAVE | 0 | 0 | 0 | 0 |  |  | Wave Solder
| 95 | TCHUP |  | 0 | 0 | 0 |  |  | Post Wave Touch Up
| 100 | MANASY | 0.12 | 2.0602 | 2.1802 | 29.124 |  |  | PCFA / Manual Assembly
| 110 | WASH | 0 | 0 | 0 | 0 |  |  | Machine Wash
| 115 | TMPCYC | 0 | 0 | 0 | 0 |  |  | Head Soak / Thermal Cycle
| 120 | ICT | 0 | 0 | 0 | 0 |  |  | ICT / Flying Probe
| 130 | FCT | 0 | 0 | 0 | 0 |  |  | Functional Test
| 150 | CONF | 0 | 0 | 0 | 0 |  |  | Conformal Coating
| 160 | FINASS | 0 | 0 | 0 | 0 |  |  | Final / Mechanical Assembly
| 180 | QA | 0.016667 | 4.6167 | 4.6333 | 12.9964 |  |  | QC Inspection
| 185 | COC | 0.033333 | 0.15 | 0.18333 | 400 |  |  | CoC / DHR
| 190 | PACK |  | 2.1667 | 2.1667 | 27.6924 |  |  | Packing & Reporting
| TOTAL |  | 4.959 | 17.8184 | 22.7774
OBA
OBA INSPECTION TIME
OBA SAMPLE
| RUN PER PCB |  |  |  |  | negligible, so omit
EFFICIENCY RATING:
| Proto | 300% |  |  | 300%
| Pilot | 100% |  |  | 100%
| Low Vol | 40% | 40% | 40% | 40%
| Med Vol | 18% |  |  | 18%
| High Vol | 10% |  |  | 10%
| Cont | 2% |  |  | 2%
|  |  | 40% | 40%
WAVE PROCESS
| PTH COMPONENTS ONLY (or selective pallet) | 0 | 0 | 0
| SMT GLUE plus PTH | 1
|  |  | 0 | 0
WAVE SUITABILITY (DFM) EVALUATION
| SUITABLE FOR WAVE/SELECTIVE | 1 | 1 | 1
| MINOR DFM ISSUES (for WAVE/SELECTIVE) | 3
| MAJOR DFM ISSUES (for WAVE/SELECTIVE) | 6
|  |  | 1 | 1
| LEAD FREE / SFDC / PTS | IPC STANDARD
| YES | Class 2
| NO | Class 3
LABOR ROUTING TEMPLATE - MELBOURNE
Select All to Unhide All Rows.
Refresh
Note on B79: Startronics (WA) Pty Limited: Is multiplied by number of feeders
Note on B80: Startronics (WA) Pty Limited: Is NOT multiplied by 4 operators in setup formula
Note on B81: Startronics (WA) Pty Limited: Is multiplied by 4 operators in setup formula

## 500055_Material
[6 empty] | Foreign Exchange Rates | USD | 1
[20 empty] | Annual: | 2500 | 2500 | 600
[20 empty] | Qty: | 1000 | 1000 | 300
| denotes CSP components. | [5 empty] | 500088 D3M Rev6 | 500088 SA Side Bench | 500055 D3S MKII Rev3 | [11 empty] | 500088 D3M Rev6 | 500088 SA Side Bench | 500055 D3S MKII Rev3 | [7 empty] | Batch X |  |  | Batch Y
Level | Commodity | CMs | Item No. | CPN | SRX PN | Description | Usage Per | Usage Per | Usage Per | UOM | Designator | Approved MFR | Approved MPN | Supplier 1 | Supplier Part Number 1 | Value | Footprint | Fitted | Notes | Comments | Batch Qty | Batch Qty | Batch Qty | Quoted Supplier | LT (wks) | SPQ | MOQ | Quoted MPN | Quoted MFR | Raw Quoted Currency | Raw Quoted Price | Quoted Price | Extended Price | Raw Quoted Price | Quoted Price | Extended Price | Comments
|  | MQA | 1 | s |  | Ceramic Chip Capacitor | 40 |  |  | EA | C1, C17, C19, C24, C25, C26, C27, C28, C29, C30, C31, C32, C33, C34, C35, C37, C40, C42, C46, C47, C52, C84, C86, C87, C94, C96, C97, C98, C101, C102, C103, C104, C105, C106, C107, C108, C109, C110, C111, C112 | Yageo | CC0402KRX7R7BB104 | Farnell | 9402047 | 100nF | CAP 0402
|  | MQA | 2 | s |  | Ceramic Chip Capacitor | 1 |  |  | EA | C2 | Walsin Technologies | 0402N101J500CT | Farnell | 2496792 | 100pF C0G | CAP 0402
|  | MQA | 3 | s |  | Ceramic Chip Capacitor | 4 |  |  | EA | C3, C6, C7, C9 | Yageo | CC0402KRX7R7BB104 | Farnell | 9402047 | 100nF | CAP 0402
|  | MQA | 4 | s |  | Ceramic Chip Capacitor | 1 |  |  | EA | C4 | Multicomp | MC0603N220J500CT | Farnell | 1759057 | 22pF | CAP 0603
|  | MQA | 5 | s |  | Ceramic Chip Capacitor | 1 |  |  | EA | C5 | Walsin Technologies | 0805B104K500CT | Farnell | 2496944 | 100nF | CAP 0805
|  | MQA | 6 | s |  | Ceramic Chip Capacitor | 1 |  |  | EA | C8 | Multicomp | MC0402X224K6R3CT | Farnell | 1759373 | 220nF | CAP 0402
|  | MQA | 7 | s |  | Ceramic Chip Capacitor | 1 |  |  | EA | C10 | Walsin Technologies | 0603B473K500CT | Farnell | 2496867 | 47nF | CAP 0603
|  | MQA | 8 | s |  | Ceramic Chip Capacitor | 12 |  |  | EA | C16, C20, C22, C72, C73, C74, C121, C136, C139, C145, C146, C153 | Multicomp | MC0603B104K500CT | Farnell | 1759122 | 100nF | CAP 0603
|  | MQA | 9 | s |  | Ceramic Chip Capacitor | 5 |  |  | EA | C18, C21, C23, C43, C44 | Walsin Technologies | 0603N821J500CT | Farnell | 2496915 | 820pF | CAP 0603
|  | MQA | 10 | s |  | Ceramic Chip Capacitor | 9 |  |  | EA | C38, C39, C41, C123, C130, C137, C143, C144, C151 | Walsin Technologies | 0805B104K500CT | Farnell | 2496944 | 100nF | CAP 0805
|  | MQA | 11 | s |  | Ceramic Chip Capacitor | 1 |  |  | EA | C45 | Wurth Electronics | 885012005025 | Farnell | 2812069 | 10pF | CAP 0402
|  | MQA | 12 | s |  | Ceramic Chip Capacitor | 6 |  |  | EA | C48, C50, C51, C53, C55, C56 | Walsin Technologies | 0402N101J500CT | Farnell | 2496792 | 100pF C0G | CAP 0402
|  | NA | 13 | s |  | Ceramic Chip Capacitor | 2 |  |  | EA | C49, C54 |  |  |  | N/A | DNF | CAP 0603 |  |  | DNF - Do not need to quote.
|  | MQA | 14 | s |  | Ceramic Chip Capacitor | 6 |  |  | EA | C57, C58, C77, C78, C113, C118 | TDK | C1608X5R1H105K080AB | Farnell | 2211179 | 1uF | CAP 0603
|  | MQA | 15 | s |  | Ceramic Chip Capacitor | 1 |  |  | EA | C59 | Walsin Technologies | 0603B473K500CT | Farnell | 2496867 | 47nF | CAP 0603
|  | MQA | 16 | s |  | Ceramic Chip Capacitor | 2 |  |  | EA | C60, C64 | TDK | C1608X7R1H683K080AA | Farnell | 1833872 | 68nF | CAP 0603
|  | MQA | 17 | s |  | Ceramic Chip Capacitor | 2 |  |  | EA | C61, C67 | Murata | GRM188R61H474KA12D | Farnell | 2346908 | 470nF | CAP 0603
|  | MQA | 18 | s |  | Ceramic Chip Capacitor | 2 |  |  | EA | C62, C68 | KEMET | C0603C223K1RACTU | Farnell | 1865548 | 22nF | CAP 0603
|  | MQA | 19 | s |  | Ceramic Chip Capacitor | 3 |  |  | EA | C63, C69, C117 | KEMET | C0603C103K5RACTU | Farnell | 1414609 | 10nF | CAP 0603
|  | MQA | 20 | s |  | Ceramic Chip Capacitor | 1 |  |  | EA | C65 | Multicomp | MC0603B182K500CT | Farnell | 1759092 | 1.8nF | CAP 0603
|  | MQA | 21 | s |  | Ceramic Chip Capacitor | 3 |  |  | EA | C66, C138, C152 | KEMET | C0603C101J1GACTU | Farnell | 1414602 | 100pF | CAP 0603
|  | MQA | 22 | s |  | Ceramic Chip Capacitor | 9 |  |  | EA | C70, C71, C75, C76, C79, C80, C83, C93, C150 | KEMET | C0603C106M9PACTU | Farnell | 1288201 | 10uF | CAP 0603
|  | MQA | 23 | s |  | Ceramic Chip Capacitor | 1 |  |  | EA | C81 | Kyocera AVX | 06036D475KAT2A> | Farnell | 1833803 | 4.7uF | CAP 0603
|  | MQA | 24 | s |  | Ceramic Chip Capacitor | 2 |  |  | EA | C82, C141 | Taiyo Yuden | JMK105BBJ475MV-F | Farnell | 2112743 | 4.7uF | CAP 0402
|  | MQA | 25 | s |  | Ceramic Chip Capacitor | 2 |  |  | EA | C85, C115 | Kyocera AVX | 08056D106MAT2A | Farnell | 2332813 | 10uF | CAP 0805
|  | MQA | 26 | s |  | Ceramic Chip Capacitor | 1 |  |  | EA | C88 | Murata | GRM188R60G226MEA0D | Farnell | 1907502 | 22uF | CAP 0603
|  | MQA | 27 | s |  | Ceramic Chip Capacitor | 4 |  |  | EA | C89, C119, C132, C147 | Murata | GRT21BR61H225KE13L | Farnell | 1845751 | 2.2uF | CAP 0805
|  | MQA | 28 | s |  | Ceramic Chip Capacitor | 1 |  |  | EA | C90 | Kyocera AVX | 06035A102JAT2A | Farnell | 317202 | 1nF | CAP 0603
|  | MQA | 29 | s |  | Ceramic Chip Capacitor | 2 |  |  | EA | C91, C92 | TDK | CGA3E2C0G1H470J080AA | Farnell | 2435468 | 47pF | CAP 0603
|  | MQA | 30 | s |  | Ceramic Chip Capacitor | 1 |  |  | EA | C95 | Multicomp | MCU0805R102KCT | Farnell | 9406344 | 1nF | CAP 0805
|  | MQA | 31 | s |  | Ceramic Chip Capacitor | 2 |  |  | EA | C99, C100 | Multicomp | MC0402N180J500CT | Farnell | 1758947 | 18pF | CAP 0402
|  | MQA | 32 | s |  | Ceramic Chip Capacitor | 3 |  |  | EA | C114, C126, C127 | KEMET | C0805C105K3RACTU | Farnell | 1637035 | 1uF | CAP 0805
|  | MQA | 33 | s |  | Ceramic Chip Capacitor | 4 |  |  | EA | C116, C122, C124, C125 | KEMET | C0805C475K3PACTU | Farnell | 1572631 | 4.7uF | CAP 0805
|  | MQA | 34 | s |  | Ceramic Chip Capacitor | 1 |  |  | EA | C120 | TDK | C1608C0G1H121J080AA | Farnell | 1907298 | 120pF | CAP 0603
|  | MQA | 35 | s |  | Ceramic Chip Capacitor | 2 |  |  | EA | C128, C129 | Multicomp | MC0805B471K201CT | Farnell | 1759500 | 470pF | CAP 0805
|  | MQA | 36 | s |  | Ceramic Chip Capacitor | 1 |  |  | EA | C131 | KEMET | C0805C103K5RACTU | Farnell | 1414662 | 10nF | CAP 0805
|  | MQA | 37 | s |  | Ceramic Chip Capacitor | 2 |  |  | EA | C133, C148 | Wurth Electronics | 885012006073 | Farnell | 2812107 | 10pF | CAP 0603
|  | MQA | 38 | s |  | Ceramic Chip Capacitor | 2 |  |  | EA | C134, C149 | KEMET | C1210C105K1RACTU | Farnell | 1301814 | 1uF | CAP 1210
|  | MQA | 39 | s |  | Ceramic Chip Capacitor | 1 |  |  | EA | C135 | Multicomp | MC0402X224K6R3CT | Farnell | 1759373 | 220nF | CAP 0402
|  | MQA | 40 | s |  | Ceramic Chip Capacitor | 1 |  |  | EA | C140 | Yageo | CC0402KRX5R5BB105 | Farnell | 9402063 | 1uF | CAP 0402
|  | MQA | 41 | s |  | Ceramic Chip Capacitor | 1 |  |  | EA | C142 | KEMET | C0402C471K5RACTU | Farnell | 1414593 | 470pF | CAP 0402
|  | MQA | 42 | s |  | Schottky Barrier Diode | 2 |  |  | EA | D6, D11 | Nexperia | BAT760.115 | Farnell | 8734593RL | BAT760 | SOD-323-1.9x1.5
|  | MQA | 43 | s |  | Small Signal Diode | 7 |  |  | EA | D7, D8, D9, D12, D13, D14, D15 | Infineon | BAS21-03W | Farnell | 2432676 | BAS21-03W | SOD-323-1.9x1.5
|  | MQA | 44 | s |  | RGB Diode Array | 1 |  |  | EA | D10 | Kingbright | KPFA-3010RGBC-11 | Farnell | 2335788 | RGB LED | KB RGB LED SMD
|  | CSP | 45 | L.H.Place |  | Kromek High Dose Sensor | 1 |  |  | EA | DS1 |  |  | Kromek | 500073 | Dose Sensor Side Contacts | Dose Sensor Side Contacts |  |  | Item No 45 is a Complete PCB Assembly - We (Kromek) would supply
Top | 3.4mm | MQA | 46 | L |  |  | 1 |  |  | EA | J1 | Molex | 53261-0271 | RSComponents | 5427090 | HDR 1x2 | 53261-0271
Btm | 2.56mm | MQA | 47 | L |  | FPC 8 Way 1mm Easy-on Bottom Contact | 1 |  |  | EA | J2 | TE Connectivity | 84952-8 | Farnell | 1245269 | FPC 8 Way 1mm | Molex 8 Way Tyco ZIF
Btm | 2.56mm | MQA | 48 | L |  | FPC 8 Way 1mm Easy-on Top Contact | 1 |  |  | EA | J3 | TE Connectivity | 84953-8 | Farnell | 1245280 | FPC 8 Way 1mm | Molex 8 Way Tyco ZIF
Top | 2.56mm | MQA | 49 | L |  | FPC 4 Way Top Contact 1mm | 1 |  |  | EA | J4 | TE Connectivity | 84953-4 | Farnell | 1245278 | FPC 4 Way 1mm | Molex 4 Way Tyco ZIF
Top | 1.42mm | MQA | 50 | L |  | Molex SD Card Holder | 1 |  |  | EA | J5 | Molex | 104031-0811 | RSComponents | 8967560 |  | Micro SD
|  | NA | 51 |  |  |  | 2 |  |  | EA | J6, J11 |  | N/A |  | N/A | DNF | HDR-THT-1x2-2.54 |  |  | DNF - Do not need to quote.
|  | NA | 52 |  |  | N/A | 1 |  |  | EA | J7 | N/A | N/A |  | N/A | DNF | 4 Way Ultra Low Molex |  |  | DNF - Do not need to quote.
Btm | 3.4mm | MQA | 53 | L |  | 3 Way Molex PicoBlade 53261 | 1 |  |  | EA | J8 | Molex | 0532610371+ | Farnell | 1125359 | Molex 3 Way PicoBlade | Molex 3 Way PicoBlade 53261
Btm | 2mm | MQA | 54 | L |  | FPC 24 Way 0.5mm Easy-on | 1 |  |  | EA | J9 | Hirose | FH12-24S-00.5SH(55) | RSComponents | 7388827 | FPC 24 Way 0.5mm Hirose | Hirose 24 Way ZIF 0.5mm Pitch
Top | 4.5mm | MQA | 55 | L |  | USB Type B Micro IP67 | 1 |  |  | EA | J10 | Molex | 105443-1101 | Farnell | 2500017 | USB Type B Micro | USB Type B Micro
|  | MQA | 56 | s |  | Inductor | 1 |  |  | EA | L1 | Coilcraft | XAL4030-472MEC | Farnell | 2289056 | 4.7uH | IND 4 x 4
|  | MQA | 57 | s |  | Inductor | 3 |  |  | EA | L3, L4, L5 | TDK EPCOS | B82496C3470J000 | Farnell | 3877061 | 47nH | IND 0603
| 3.1mm | MQA | 58 | s |  | Inductor | 1 |  |  | EA | L6 | Coilcraft | XAL5030-222MEC | Farnell | 2289067 | 2.2uH | IND 5553
| 1.1mm | MQA | 59 | s |  | Common Mode Choke | 1 |  |  | EA | L7 | TDK | ACM2012E-102-2P-T00 | Farnell | 2475052 | USB Signal Filter ACM2012 | IND 4 pin SMD
| 1.7mm | MQA | 60 | s |  | Inductor | 1 |  |  | EA | L8 | Murata | LQH32CN100K23L | RSComponents | 4811882 | 10uH | LQH32MN
| 2.2mm | MQA | 61 | s |  | Inductor | 2 |  |  | EA | L9, L10 | Murata | LQH32MN4R7K23L | Farnell | 9522026 | 4.7uH | LQH32MN
| 2.4mm | MQA | 62 | s |  | Inductor | 2 |  |  | EA | L11, L12 | TDK | NLFV32T-151K-EF | RSComponents | 9164204 | 150uH | IND 1210
|  | MQA | 63 | s |  | 8Mhz CMOS +-50ppm 15pF 1.6V-5.5V | 1 |  |  | EA | OSC1 | Kyocera AVX | KC5032A8.00000CM0E00 | RSComponents | 1110737 |  | SMD XTAL Dil 4
Top |  | MQA | 64 | s |  |  | 1 |  |  | EA | P1 | ICC | 20021121-00010C4LF | Farnell | 1865279 | Header 5 x 2 DIL SMD 1.24mm | HDR-SMT-2x5-1.27
|  | MQA | 65 | s |  | MOSFET N-Channel | 2 |  |  | EA | Q1, Q2 | ON Semiconductor / Fairchild | 2N7002 | RSComponents | 6710312 | 2N7002 | SOT-23-3-1.6x2.9-0.95
|  | MQA | 66 | s |  | MOSFET N-Channel 3-Pin SOT23 | 2 |  |  | EA | Q3, Q4 | Diodes | 2N7002-7-F | Farnell | 1713823 | 2N7002-7-F | SOT-23-3-1.6x2.9-0.95
|  | MQA | 67 | s |  | MOSFET N-Channel 3-Pin SOT23 | 8 |  |  | EA | Q5, Q6, Q7, Q10, Q12, Q13, Q14, Q15 | Diodes | 2N7002-7-F | Farnell | 1713823 | 2N7002-7-F | SOT-23-3-1.6x2.9-0.95
|  | MQA | 68 | s |  | Dual P-Channel MOSFET | 1 |  |  | EA | Q8 | ON Semiconductor | NTLUD3A50PZTAG | Farnell | 2724458 | NTLUD3A50PZ | DFN-6-EP2-2.0x2.0-0.65
|  | MQA | 69 | s |  | Power P-Channel MOSFET | 1 |  |  | EA | Q9 | Vishay Siliconix | SI3443CDV-T1-GE3 | Mouser | 781-SI3443CDV-GE3 | SI3443CDV-T1-GE3 | TSOP-6-1.6x3.0-1.0
|  | MQA | 70 | s |  | NPN Bipolar Transistor | 1 |  |  | EA | Q11 | Multicomp | BC817-40 | Newark | 99R3436 | BC817-40 | SOT-23-3-1.6x2.9-0.95
|  | MQA | 71 | s |  | MOSFET P-Channel 3-Pin SOT23 | 1 |  |  | EA | Q16 | Nexperia | NX2301P,215 | Farnell | 1894738 | NX2301P | SOT-23-3-1.6x2.9-0.95
|  | MQA | 72 | s |  | Chip Resistor - Standard | 2 |  |  | EA | R1, R3 | Vishay | CRCW0402110KFKED | Farnell | 1469674 | 110k | RES 0402
|  | MQA | 73 | s |  | Chip Resistor - Standard | 11 |  |  | EA | R2, R4, R67, R81, R114, R115, R116, R151, R156, R158, R164 | Vishay | CRCW0402100KFKED | Farnell | 1469671 | 100k | RES 0402
|  | MQA | 74 | s |  | Chip Resistor - Standard | 20 |  |  | EA | R5, R6, R31, R61, R62, R65, R68, R69, R70, R76, R77, R79, R82, R83, R84, R91, R92, R93, R95, R102 | Multicomp | MCWR04X1002FTL | Farnell | 2447096 | 10k | RES 0402
|  | MQA | 75 | s |  | Chip Resistor - Standard | 3 |  |  | EA | R7, R11, R15 | Multicomp | MCSR04X102JTL | Farnell | 2073965 | 1k | RES 0402
|  | MQA | 76 | s |  | Chip Resistor - Standard | 10 |  |  | EA | R8, R9, R10, R12, R13, R14, R16, R17, R18, R19 | Multicomp | MCMR04X000PTL | Farnell | 2072513 | 0R | RES 0402
|  | MQA | 77 | s |  | Chip Resistor - Precision | 1 |  |  | EA | R20 | TE Connectivity | CPF0603B806KE1 | RSComponents | 1229641 | 806k | RES 0603
|  | MQA | 78 | s |  | Chip Resistor - Standard | 1 |  |  | EA | R22 | Panasonic | ERA-3AEB4992V | RSComponents | 7088937 | 49k9 | RES 0603
|  | MQA | 79 | s |  | Chip Resistor - Standard | 2 |  |  | EA | R23, R24 | Multicomp | MCWR04X1002FTL | Farnell | 2447096 | 10k | RES 0402
|  | NA | 80 | s |  | Chip Resistor - Standard | 1 |  |  | EA | R25 |  |  | Farnell | N/A | DNF | RES 0805 |  |  | DNF - Do not need to quote.
|  | MQA | 81 | s |  | Chip Resistor - Precision | 1 |  |  | EA | R26 | Panasonic | ERA-3AEB6041V | RSComponents | 7087663 | 6k04 | RES 0603
|  | NA | 82 | s |  | Chip Resistor - Standard | 5 |  |  | EA | R27, R64, R72, R78, R86 |  |  |  | N/A | DNF | RES 0402 |  |  | DNF - Do not need to quote.
|  | MQA | 83 | s |  | Chip Resistor - Standard | 2 |  |  | EA | R28, R29 | Vishay | CRCW06032K40FKEA | Farnell | 1469766 | 2K4 | RES 0603
|  | MQA | 84 | s |  | Chip Resistor - Precision | 1 |  |  | EA | R32 | TE Connectivity | CPF-A-0603B100RE1 | Farnell | 2483882 | 100R | RES 0603
|  | MQA | 85 | s |  | Chip Resistor - Standard | 8 |  |  | EA | R34, R37, R38, R39, R40, R41, R55, R58 | Multicomp | MCMR04X000PTL | Farnell | 2072513 | 0R | RES 0402
|  | MQA | 86 | s |  | Chip Resistor - Precision | 1 |  |  | EA | R43 | Ohmite Arcol | ACPP0603330RBE | Farnell | 2504952 | 330R 0.1% | RES 0603
|  | MQA | 87 | s |  | Chip Resistor - Precision | 1 |  |  | EA | R47 | Panasonic | ERA-2AEB273X | Farnell | 2563514 | 27k 0.1% | RES 0402
|  | MQA | 88 | s |  | Chip Resistor - Standard | 2 |  |  | EA | R49, R165 | Multicomp | MCWR06X1002FTL | Farnell | 2447230 | 10k | RES 0603
|  | MQA | 89 | s |  | Chip Resistor - Standard | 4 |  |  | EA | R53, R54, R111, R113 | TT Welwyn | ASC0402-33RFT10 | Farnell | 2078851 | 33R | RES 0402
|  | MQA | 90 | s |  | Chip Resistor - Standard | 5 |  |  | EA | R56, R57, R117, R121, R146 | Multicomp | MC0603SAF0000T5E | Farnell | 2309111 | 0R | RES 0603
|  | MQA | 91 | s |  | Chip Resistor - Precision | 2 |  |  | EA | R59, R73 | TE Connectivity | 1-1614959-4 | Farnell | 2616188 | 2M 0.1% | RES 0805
|  | MQA | 92 | s |  | Chip Resistor - Standard | 14 |  |  | EA | R60, R66, R71, R75, R80, R85, R89, R105, R134, R135, R136, R137, R138, R139 | Multicomp | MCSR04X102JTL | Farnell | 2073965 | 1k | RES 0402
|  | MQA | 93 | s |  | Chip Resistor - Precision | 2 |  |  | EA | R63, R74 | TE Connectivity | CPF-A-0402B68KE1 | Farnell | 2483873 | 68k 0.1% | RES 0402
|  | MQA | 94 | s |  | Chip Resistor - Standard | 2 |  |  | EA | R87, R122 | Multicomp | MCMR04X2002FTL | Farnell | 2072753 | 20k | RES 0402
|  | MQA | 95 | s |  | Chip Resistor - Standard | 2 |  |  | EA | R88, R112 | Multicomp | MCMR04X111JTL | Farnell | 2072551 | 110R | RES 0402
|  | MQA | 96 | s |  | Chip Resistor - Standard | 1 |  |  | EA | R90 | Yageo | RC0402FR-07150RL | Farnell | 9239138 | 150R | RES 0402
|  | MQA | 97 | s |  | Chip Resistor - Standard | 4 |  |  | EA | R94, R96, R99, R131 | Yageo | RC0603FR-071KL | Farnell | 9238484 | 1k | RES 0603
|  | MQA | 98 | s |  | Chip Resistor - Standard | 1 |  |  | EA | R97 | Walsin Technologies | WR04X5491FTL | Farnell | 2670533 | 5k49 | RES 0402
|  | MQA | 99 | s |  | Chip Resistor - Standard | 1 |  |  | EA | R98 | TT Welwyn | LRF1206-R01FW | Farnell | 1099907 | 0R01 | RES 1206
|  | MQA | 100 | s |  | Chip Resistor - Standard | 1 |  |  | EA | R100 | Panasonic | ERJ-2RKF3162X | Farnell | 2059166 | 31k6 | RES 0402
|  | MQA | 101 | s |  | Chip Resistor - Standard | 1 |  |  | EA | R101 | Panasonic | ERJ-2RKF6650X | Farnell | 2302618 | 665R | RES 0402
|  | MQA | 102 | s |  | Chip Resistor - Standard | 1 |  |  | EA | R106 | Multicomp | MCWR06X2003FTL | Farnell | 2447291 | 200k | RES 0603
|  | MQA | 103 | s |  | Chip Resistor - Standard | 1 |  |  | EA | R109 | Multicomp | MCWR06W4R70FTL | Farnell | 2447390 | 4R7 | RES 0603
|  | MQA | 104 | s |  | Chip Resistor - Standard | 2 |  |  | EA | R110, R149 | Walsin Technologies | WR06X5601FTL | Farnell | 2502471 | 5k6 | RES 0603
|  | NA | 105 | s |  | Chip Resistor - Standard | 3 |  |  | EA | R118, R120, R153 |  |  | Farnell | N/A | DNF | RES 0603 |  |  | DNF - Do not need to quote.
|  | MQA | 106 | s |  | Chip Resistor - Standard | 2 |  |  | EA | R119, R142 | Multicomp | MCWR06X1004FTL | Farnell | 2447285 | 1M | RES 0603
|  | MQA | 107 | s |  | Chip Resistor - Standard | 1 |  |  | EA | R123 | Multicomp | MCWR04X4302FTL | Farnell | 2447176 | 43k | RES 0402
|  | MQA | 108 | s |  | Chip Resistor - Standard | 2 |  |  | EA | R127, R129 | TT Welwyn | ASC0603-33RFT5 | Farnell | 2078898 | 33R | RES 0603
|  | MQA | 109 | s |  | Chip Resistor - Standard | 1 |  |  | EA | R132 | Bourns | CR0603-FX-5101ELF | Farnell | 2333596 | 5k1 | RES 0603
|  | MQA | 110 | s |  | Chip Resistor - Standard | 1 |  |  | EA | R133 | TE Connectivity | 1622827-1 | RSComponents | 2132531 | 100k | RES 0603
|  | MQA | 111 | s |  | Chip Resistor - Standard | 1 |  |  | EA | R140 | KOA Speer | RK73H1ETTP1204F | Farnell | 3538703 | 1M2 | RES 0402
|  | MQA | 112 | s |  | Chip Resistor - Standard | 1 |  |  | EA | R141 | Yageo | RC0603FR-0710RL | Farnell | 9238247 | 10R | RES 0603
|  | MQA | 113 | s |  | Chip Resistor - Standard | 3 |  |  | EA | R143, R144, R145 | TT Welwyn | ASC0402-1K5FT10 | Farnell | 2078862 | 1k5 | RES 0402
|  | MQA | 114 | s |  | Chip Resistor - Standard | 1 |  |  | EA | R147 | Multicomp | MCMR04X1004FTL | Farnell | 2072521 | 1M | RES 0402
|  | MQA | 115 | s |  | Chip Resistor - Standard | 1 |  |  | EA | R148 | TE Connectivity | CRG0402F220K | Farnell | 2331487 | 220k | RES 0402
|  | MQA | 116 | s |  | Chip Resistor - Standard | 1 |  |  | EA | R150 | Vishay | CRCW0402681KFKED | Farnell | 2141021 | 681k | RES 0402
|  | MQA | 117 | s |  | Chip Resistor - Standard | 1 |  |  | EA | R152 | Multicomp | MCWR06X2053FTL | Farnell | 2694765 | 205k | RES 0603
|  | MQA | 118 | s |  | Chip Resistor - Standard | 1 |  |  | EA | R154 | Panasonic | ERJ-3GEYJ433V | Farnell | 2059645 | 43k | RES 0603
|  | MQA | 119 | s |  | Chip Resistor - Standard | 1 |  |  | EA | R155 | Multicomp | MCWR06X2702FTL | Farnell | 2447315 | 27k | RES 0603
|  | MQA | 120 | s |  | Chip Resistor - Standard | 2 |  |  | EA | R157, R166 | Multicomp | MCMR04X1000FTL | Farnell | 2072515 | 100R | RES 0402
|  | MQA | 121 | s |  | Chip Resistor - Standard | 2 |  |  | EA | R159, R167 | Yageo | RC0603FR-0756KL | Farnell | 2693679 | 56k | RES 0603
|  | MQA | 122 | s |  | Chip Resistor - Standard | 2 |  |  | EA | R160, R168 | TE Connectivity | 6-1676480-2 | Farnell | 2331528 | 430k | RES 0402
|  | MQA | 123 | s |  | Chip Resistor - Standard | 1 |  |  | EA | R161 | TE Connectivity | CRG0402F220K | Farnell | 2331487 | 220k | RES 0402
|  | MQA | 124 | s |  | Chip Resistor - Standard | 2 |  |  | EA | R162, R169 | Panasonic | ERJ2RKD1303X | Farnell | 2379890 | 130k | RES 0402
|  | MQA | 125 | s |  | Chip Resistor - Standard | 1 |  |  | EA | R163 | Panasonic | ERJ-2RKF3162X | Farnell | 2059166 | 31k6 | RES 0402
|  | NA | 126 |  |  | Test Point | 27 |  |  | EA | TP6, TP7, TP8, TP9, TP10, TP11, TP12, TP13, TP14, TP15, TP16, TP17, TP18, TP19, TP23, TP24, TP25, TP26, TP27, TP28, TP29, TP30, TP31, TP32, TP33, TP34, TP35 |  |  | N/A | N/A | Testpoint | TP |  |  | Do not need to quote.
|  | MQA | 127 | s |  | I2C_FRAM DFN-8 | 1 |  |  | EA | U1 | Cypress | FM24W256-GTR | Farnell | 2772912 | 256kbit | SOIC-8-4.0x5.0-1.27 |  | Fit either U1 or U19
|  | MQA | 128 | s |  |  | 1 |  |  | EA | U2 | Texas Instruments | DRV2700RGPT | Digikey | 296-41118-1-ND | Sounder Driver | QFN-20-EP-4.0x4.0-0.5
|  | MQA | 129 | s |  |  | 1 |  |  | EA | U3 | Microchip | MCP4018T-503E/LT | Farnell | 1825019RL | MCP4018T-50E/LT | SOT-363-1.25x2.0-0.65
|  | MQA | 130 | s |  | Analogue Temperarure Sensor | 1 |  |  | EA | U5 | Texas Instruments | LMT70YFQT | Farnell | 2484560 | LMT70 | DSBGA-4
Top |  | CSP | 131 | L (BGA) |  | Kromek Detector ASIC | 1 |  |  | EA | U6 |  |  | Kromek | K1 | Kromek Detector ASIC | FG144 |  |  | Item No 131 is an Asics - We (Kromek) would supply
|  | MQA | 132 | s |  | Quad Matched 741-Type Operational Amplifier | 2 |  |  | EA | U7, U8 | STMicroelectronics | OA4ZHA33Q | Mouser | 511-OA4ZHA33Q | OA4ZHA | QFN-16-EP-3.0x3.0-0.5
|  | MQA | 133 | s |  | QI Wireless Receiver | 1 |  |  | EA | U9 | Texas Instruments | BQ51013BRHLT | Farnell | 2345643 | BQ51013B | PVQFN-N20
|  | MQA | 134 | s |  | Battery Charge Controller | 1 |  |  | EA | U10 | Texas Instruments | BQ24192RGET | Farnell | 2254991 | BQ24192RGET | VQFN-24-EP-4.0x4.0-0.5
|  | MQA | 135 | s |  | Fuel Gauge | 1 |  |  | EA | U11 | STMicroelectronics | STC3115AIQT | Farnell | 2770310 | STC3115 | DFN-10-NP-2.0x3.0-0.5
|  | MQA | 136 | s |  | Single Schmitt Buffer | 1 |  |  | EA | U12 | Texas Instruments | SN74LVC1G17DBVE4 | Farnell | 1236333 | SN74LVC1G17 | SOT-23-5-1.6x2.9-0.95
Btm |  | CSP | 137 | L (BGA) |  | Panasonic Blue Tooth Module (BLE) | 1 |  |  | EA | U13 | Panasonic | ENW-89847A1KF | Farnell | 2565673 | BT Module | BGA BT 12 x 6_1 |  |  | Item 137 is a BT module - We (Kromek) would supply this
|  | MQA | 138 | s |  |  | 1 |  |  | EA | U14 | ON Semiconductor | NCP4623HSNADJT1G | Farnell | 2534282 | NCP4623 | SOT-23-5-1.6x2.9-0.95
|  | MQA | 139 | s |  | 1.2 A Overvoltage / Overcurrent Protector, 2.5 to 28 V Vin, 8-pin SON (DCB-8), -40 to 85 degC, Pb-Free, Mini Tape and Reel | 1 |  |  | EA | U15 | Analog Devices / Linear Technology | LTC4362IDCB-2#TRMPBF | Farnell | 2295346 | LTC4362 | DFN-8 EP-3.0x2.0-0.45
|  | MQA | 140 | s |  | Single Universal Serial Bus Port Transient Suppressor | 1 |  |  | EA | U16 | Texas Instruments | SN65220DBVR | Farnell | 3116489 | SN65220 | SOT23-6
|  | MQA | 141 | s |  | Low Power OpAmp | 1 |  |  | EA | U17 | Analog Devices / Linear Technology | LT6220IS5#TRMPBF | RSComponents | 7618891 | LT6220IS | SOT-23-5-1.6x2.9-0.95
Btm |  | MQA | 142 | L |  | K24 Series LQFP | 1 |  |  | EA | U18 | NXP Freescale | MK24FN1M0VLL12 | Digi-Key | MK24FN1M0VLL12-ND | K24 Microcontroller | LQFP-100-14.0x14.0-0.5
|  | MQA | 143 | s |  | I2C_FRAM 64k DFN-8 | 1 |  |  | EA | U19 | Cypress | FM24CL64B-DG | Farnell | 2767952 | FM24CL64B 64k FRAM | DFN-8-EP-4.0x4.5-0.95 |  | Fit either U1 or U19
|  | MQA | 144 | s |  |  | 1 |  |  | EA | U20 | Analog Devices | ADR381ARTZ-R2 | RSComponents | 7969029 | ADR381 | SOT-23-3-1.6x2.9-0.95
|  | MQA | 145 | s |  |  | 1 |  |  | EA | U21 | Analog Devices / Linear Technology | LTC3405AES6#TRMPBF | Digi-Key | LTC3405AES6#TRMPBFCT-ND | LTC3405 | SOT-23-6-1.8x3.0-0.95
|  | MQA | 146 | s |  |  | 1 |  |  | EA | U22 | TI National Semiconductor | LM2733YMF/NOPB | Farnell | 2435902 | LM2733 | SOT-23-5-1.6x2.9-0.95
|  | MQA | 147 | s |  |  | 1 |  |  | EA | U23 | Analog Devices | AD1580BRTZ | Farnell | 1660953RL | AD1580 | SOT-23-3-1.6x2.9-0.95
|  | MQA | 148 | s |  |  | 3 |  |  | EA | U24, U25, U28 | TI National Semiconductor | LP2992IM5-3.3/NOPB | Farnell | 1469141 | LP2992AIM5-3.3/NOPB | SOT-23-5-1.6x2.9-0.95
|  | MQA | 149 | s |  |  | 1 |  |  | EA | U26 | Analog Devices / Linear Technology | LT1763CS8#PBF | Farnell | 1273614 | LT1763 | SOIC-8-4.0x5.0-1.27
|  | MQA | 150 | s |  |  | 2 |  |  | EA | U27, U31 | Analog Devices / Linear Technology | LT8410IDC#TRMPBF | Arrow | LT8410IDC#TRMPBF | LT8410 | DFN-8-EP-2.0x2.0-0.45
|  | MQA | 151 | s |  | Dual 16-Bit DAC I2C | 1 |  |  | EA | U29 | Analog Devices | AD5667RBRMZ-2 | Farnell | 1498716 | AD5667 | SOP-10-3.0x3.0-0.5
|  | MQA | 152 | s |  | 2 Channel 18Bit ADC I2C | 1 |  |  | EA | U30 | Microchip | MCP3422A0T-E/MC | Digi-Key | MCP3422A0T-E/MCTR-ND | CON-ADC-MCP3422-2 | DFN-8-EP-3.0x3.0-0.5
|  | MQA | 153 | s |  | 8MHz XTAL | 1 |  |  | EA | XT1 | Abracon | ABM3-8.000MHZ-D2Y-T | Farnell | 2101329 | 8MHz | ABM3
|  | Paul Ang |  | PCB |  | 500088 REV 5.1 PCB | 1 |  |  | EA | [9 empty] | 500088-GBR REV 5.1
|  | NA | 1 |  |  | Ceramic Chip Capacitor |  |  | 0 | EA | C131 |  |  |  | N/A | DNF | CAP 0603 | Not Fitted |  | DNF - Do not need to quote.
|  | NA | 2 |  |  | Ceramic Chip Capacitor |  |  | 0 | EA | C134, C136 |  |  | Farnell | 1414584 | 27pF | CAP 0402 | Not Fitted |  | Not Fitted - Do not need to quote.
|  | NA | 3 |  |  | Ceramic Chip Capacitor |  |  | 0 | EA | C135, C137 |  |  | Farnell | 1572631 | 4.7uF | CAP 0805 | Not Fitted |  | Not Fitted - Do not need to quote.
|  | NA | 4 |  |  | Schottky Barrier Diode |  |  | 0 | EA | D7 | On Semiconductor | MBRM120LT3G | Farnell | 1459064 | MBRM120LT3G | DO-216AA | Not Fitted |  | Not Fitted - Do not need to quote.
Btm |  | NA | 5 | T(2). M.Solder |  |  |  |  | 1 | EA | J2 | [5 empty] | QI Coil | Fitted | Hand Fitted | Do not need to quote.
|  | NA | 6 |  |  | Inductor |  |  | 0 | EA | L15, L18 | TDK | MMZ1005Y301C | Farnell | 1669677 | 300R (100MHz) | IND 0402 | Not Fitted |  | Not Fitted - Do not need to quote.
|  | NA | 7 |  |  | Inductor |  |  | 0 | EA | L16 | Coilcraft | LPS4018-223MRB | Farnell | 2408109 | 22uH | IND 3.9 x 3.9 x 1.7 | Not Fitted |  | Not Fitted - Do not need to quote.
|  | NA | 8 | [5 empty] | 0 | EA | Logo1 | [5 empty] | Kromek_Logo_Small | Not Fitted |  | Not Fitted - Do not need to quote.
|  | NA | 9 |  |  | Chip Resistor - Standard |  |  | 0 | EA | R1, R53, R59 |  |  | Farnell | N/A | DNF | RES 0603 | Not Fitted |  | Not Fitted - Do not need to quote.
|  | NA | 10 |  |  | Chip Resistor - Standard |  |  | 0 | EA | R23, R30, R43, R44, R99, R116, R117, R118, R134, R135 |  |  |  | N/A | DNF | RES 0402 | Not Fitted |  | DNF - Do not need to quote.
|  | NA | 11 |  |  | Chip Resistor - Standard |  |  | 0 | EA | R72 |  |  | RS Components | 666-2231 | 300k | RES 0603 | Not Fitted |  | Not Fitted - Do not need to quote.
|  | NA | 12 |  |  | Chip Resistor - Precision |  |  | 0 | EA | R73 |  |  | RSComponents | 566-856P | 150k 0.1% | RES 0603 | Not Fitted |  | Not Fitted - Do not need to quote.
|  | NA | 13 |  |  | Chip Resistor - Standard |  |  | 0 | EA | R136 |  |  | Farnell | 2331505 | 2M | RES 0402 | Not Fitted |  | Not Fitted - Do not need to quote.
|  | NA | 14 |  |  | Chip Resistor - Standard |  |  | 0 | EA | R137 |  |  | RS Components | 678-8939 | 1M3 | RES 0402 | Not Fitted |  | Not Fitted - Do not need to quote.
|  | NA | 15 |  |  | Chip Resistor - Standard |  |  | 0 | EA | R138 |  |  | Farnell | 2072513 | 0R | RES 0402 | Not Fitted |  | Not Fitted - Do not need to quote.
|  | NA | 16 | [5 empty] | 0 | EA | U39 | Texas Instruments | TPS61040DBVR | Farnell | 1461061 | TPS61040DBVR | SOT-23-5-1.6x2.9-0.95 | Not Fitted |  | Not Fitted - Do not need to quote.
|  | MQA | 17 | s |  | Ceramic Chip Capacitor |  |  | 5 | EA | C1, C43, C66, C81, C146 |  |  | Farnell | 2470416 | 10nF | CAP 0402 | Fitted
|  | MQA | 18 | s |  | Ceramic Chip Capacitor |  |  | 45 | EA | C2, C16, C19, C20, C22, C32, C33, C38, C40, C41, C42, C47, C49, C50, C51, C52, C55, C56, C57, C58, C59, C60, C63, C64, C69, C72, C74, C78, C80, C82, C84, C113, C114, C122, C123, C124, C125, C126, C127, C128, C129, C130, C143, C144, C149 |  |  | Farnell | 1758896 | 100nF | CAP 0402 | Fitted
|  | MQA | 19 | s |  | Ceramic Chip Capacitor |  |  | 4 | EA | C3, C4, C21, C28 |  |  | Farnell | 1637035 | 1uF | CAP 0805 | Fitted
|  | MQA | 20 | s |  | Ceramic Chip Capacitor |  |  | 1 | EA | C5 |  |  | Farnell | 2496867 | 47nF | CAP 0603 | Fitted
|  | MQA | 21 | s |  | Ceramic Chip Capacitor |  |  | 2 | EA | C6, C10 |  |  | Farnell | 1833872 | 68nF | CAP 0603 | Fitted
|  | MQA | 22 | s |  | Ceramic Chip Capacitor |  |  | 3 | EA | C7, C13, C139 |  |  | Farnell | 2346908 | 470nF | CAP 0603 | Fitted
|  | MQA | 23 | s |  | Ceramic Chip Capacitor |  |  | 2 | EA | C8, C14 |  |  | Farnell | 1865548 | 22nF | CAP 0603 | Fitted
|  | MQA | 24 | s |  | Ceramic Chip Capacitor |  |  | 2 | EA | C9, C15 |  |  | Farnell | 1414609 | 10nF | CAP 0603 | Fitted
|  | MQA | 25 | s |  | Ceramic Chip Capacitor |  |  | 1 | EA | C11 |  |  | Farnell | 1759092 | 1.8nF | CAP 0603 | Fitted
|  | MQA | 26 | s |  | Ceramic Chip Capacitor |  |  | 1 | EA | C12 |  |  | Farnell | 1414602 | 100pF | CAP 0603 | Fitted
|  | MQA | 27 | s |  | Ceramic Chip Capacitor |  |  | 6 | EA | C17, C18, C23, C24, C26, C27 |  |  | Farnell | 1759476 | 10uF | CAP 0805 | Fitted
|  | MQA | 28 | s |  | Ceramic Chip Capacitor |  |  | 8 | EA | C25, C70, C73, C75, C77, C91, C92, C140 |  |  | Farnell | 1572631 | 4.7uF | CAP 0805 | Fitted
|  | MQA | 29 | s |  | Ceramic Chip Capacitor |  |  | 4 | EA | C29, C117, C118, C119 |  |  | Farnell | 1759373 | 220nF | CAP 0402 | Fitted
|  | MQA | 30 | s |  | Ceramic Chip Capacitor |  |  | 7 | EA | C30, C36, C45, C61, C67, C110, C111 |  |  | Farnell | 1535558 | 1nF C0G | CAP 0402 | Fitted
|  | MQA | 31 | s |  | Ceramic Chip Capacitor |  |  | 2 | EA | C31, C62 |  |  | Farnell | 2210855 | 3.9nF C0G | CAP 0603 | Fitted
|  | MQA | 32 | s |  | Ceramic Chip Capacitor |  |  | 1 | EA | C34 |  |  | Farnell | 2218854 | 10uF | CAP 0402 | Fitted
|  | MQA | 33 | s |  | Ceramic Chip Capacitor |  |  | 1 | EA | C35 |  |  | Farnell | 2218854 | 10uF | CAP 0402 | Fitted
|  | MQA | 34 | s |  | Ceramic Chip Capacitor |  |  | 2 | EA | C37, C68 |  |  | Farnell | 1844171 | 1.8nF C0G | CAP 0603 | Fitted
|  | MQA | 35 | s |  | Ceramic Chip Capacitor |  |  | 3 | EA | C39, C53, C54 |  |  | Farnell | 1758947 | 18pF | CAP 0402 | Fitted
|  | MQA | 36 | s |  | Ceramic Chip Capacitor |  |  | 1 | EA | C44 |  |  | Farnell | 2496792 | 100pF C0G | CAP 0402 | Fitted
|  | MQA | 37 | s |  | Ceramic Chip Capacitor |  |  | 1 | EA | C46 |  |  | Farnell | 2496915 | 820pF | CAP 0603 | Fitted
|  | MQA | 38 | s |  | Ceramic Chip Capacitor |  |  | 2 | EA | C48, C87 |  |  | Farnell | 1907502 | 22uF | CAP 0603 | Fitted
|  | MQA | 39 | s |  | Ceramic Chip Capacitor |  |  | 3 | EA | C65, C120, C145 |  |  | Farnell | 9402063 | 1uF | CAP 0402 | Fitted
|  | MQA | 40 | s |  | Ceramic Chip Capacitor |  |  | 2 | EA | C71, C76 |  |  | Farnell | 1414593 | 470pF | CAP 0402 | Fitted
|  | MQA | 41 | s |  | Ceramic Chip Capacitor |  |  | 10 | EA | C79, C93, C100, C102, C106, C108, C115, C116, C138, C141 |  |  | Farnell | 1759122 | 100nF | CAP 0603 | Fitted
|  | MQA | 42 | s |  | Ceramic Chip Capacitor |  |  | 1 | EA | C83 |  |  | Farnell | 2112722 | 10uF | CAP 1210 | Fitted
|  | MQA | 43 | s |  | Ceramic Chip Capacitor |  |  | 2 | EA | C85, C132 |  |  | Farnell | 1833803 | 4.7uF | CAP 0603 | Fitted
|  | MQA | 44 | s |  | Ceramic Chip Capacitor |  |  | 1 | EA | C88 |  |  |  |  | 22uF | CAP 0603 | Fitted
|  | MQA | 45 | s |  | Ceramic Chip Capacitor |  |  | 2 | EA | C86, C103 |  |  | Farnell | 2469398 | 10uF | CAP 0603 | Fitted
|  | MQA | 46 | s |  | Ceramic Chip Capacitor |  |  | 2 | EA | C89, C90 |  |  | Farnell | 1758959 | 47pF | CAP 0402 | Fitted
|  | MQA | 47 | s |  | Ceramic Chip Capacitor |  |  | 2 | EA | C94, C97 |  |  | Farnell | 1414584 | 27pF | CAP 0402 | Fitted
|  | MQA | 48 | s |  | Ceramic Chip Capacitor |  |  | 8 | EA | C95, C96, C98, C99, C104, C105, C109, C112 |  |  | Farnell | 2112858 | 1uF | CAP 0603 | Fitted
|  | MQA | 49 | s |  | Ceramic Chip Capacitor |  |  | 2 | EA | C101, C107 |  |  | Farnell | 2611926 | 2.2uF | CAP 0603 | Fitted
|  | MQA | 50 | s |  | Ceramic Chip Capacitor |  |  | 3 | EA | C121, C147, C148 |  |  | Farnell | 1657927 | 470pF C0G | CAP 0402 | Fitted
|  | MQA | 51 | s |  | Ceramic Chip Capacitor |  |  | 1 | EA | C133 |  |  | Farnell | 2456342 | 22uF | CAP 0805 | Fitted
|  | MQA | 52 | s |  | Ceramic Chip Capacitor |  |  | 1 | EA | C142 |  |  | Farnell | 1759080 | 470pF | CAP 0603 | Fitted
|  | MQA | 53 | s |  | Dual Diode Common Anode |  |  | 1 | EA | D1 | NXP Semiconductor | BAS70-06W | Farnell | 8734453 | BAS70-06W | SOT-323-1.35x2.2-0.65 | Fitted
|  | MQA | 54 | s |  | Dual Diode |  |  | 1 | EA | D2 | Multicomp | BAS70W-04 | Farnell | 1797841 | BAS70W-04 | SOT-323-1.35x2.2-0.65 | Fitted
|  | MQA | 55 | s |  | RGB Diode Array |  |  | 1 | EA | D3 | Broadcom | ASMT-YTD7-0AA02 | Farnell | 2368162 | RGB ASMT-YTD7-0AA02 | RGB ASMD-6 | Fitted
|  | MQA | 56 | s |  | Small Signal Diode |  |  | 2 | EA | D4, D5 | Infineon | BAS2103WE6327HTSA1 | Farnell | 2432676 | BAS21-03W | SOD-323-1.9x1.5 | Fitted
|  | MQA | 57 | s |  | Schottky Barrier Diode |  |  | 1 | EA | D6 | Nexperia | BAT760 | Farnell | 8734593 | BAT760 | SOD-323-1.9x1.5 | Fitted
|  | MQA | 58 | s |  | Schottky Barrier Diode |  |  | 1 | EA | D8 | On Semiconductor | MBRM120LT3G | Farnell | 1459064 | MBRM120LT3G | DO-216AA | Fitted
Btm |  | MQA | 59 | L |  | FPC 4 Way Top Contact 1mm |  |  | 1 | EA | J1 | Tyco | 84953-4 | Farnell | 1245278 | FPC 4 Way 1mm | Molex 4 Way Tyco ZIF | Fitted
Top | 4.5mm | MQA | 60 | L |  | Header, 5-Pin, Dual row |  |  | 1 | EA | J3 | Amphenol | 20021121-00010C4LF | Farnell | 1865279 | Header 5 x 2 DIL SMD 1.24mm | HDR-SMT-2x5-1.27 | Fitted
Top | 2.26mm | MQA | 61 | L |  |  |  |  | 2 | EA | J4, J7 | Samtec | CLM-110-02-L-D | Farnell | 1667553 | SKT SMT 2x10 1.00 | SKT-SMT-2x10-1.00 | Fitted
Top | 3.4mm | MQA | 62 | L |  | 3 Way Molex PicoBlade 53261 |  |  | 1 | EA | J5 | Molex | 53261-0371 | Farnell | 1125359 | Molex 3 Way PicoBlade | Molex 3 Way PicoBlade 53261 | Fitted
Top | 3.8mm | MQA | 63 | L |  | USB Type B Micro IP64 |  |  | 1 | EA | J6 | Amphenol | MUC-20PFFR-JS8C02 | Digi-Key | 1754-1195-1-ND | USB Type B Micro | USB TYPE B MICRO Amphenol | Fitted
Top | 2.7mm | MQA | 64 | L |  | FPC 7 Way 1mm Top Contact Tyco |  |  | 2 | EA | J8, J9 | Molex | 52207-0760 | Farnell | 1757075 | FPC 7 Way 1mm | MOLX-52207-0760 | Fitted
|  | MQA | 65 | s |  | Inductor |  |  | 1 | EA | L1 | Coilcraft | XAL5030-222MEC | Mouser | 994-XAL5030-222MEC | 2.2uH | IND 5553 | Fitted
|  | MQA | 66 | s |  | Inductor |  |  | 3 | EA | L2, L4, L7 | TDK | MMZ1005Y301C | Farnell | 1669677 | 300R (100MHz) | IND 0402 | Fitted
|  | MQA | 67 | s |  | Inductor |  |  | 2 | EA | L3, L5 | Multicomp | 23NB 863226 | Farnell | 9265279 | 96R | IND 8.5 x 3.0 x 2.7 | Fitted
|  | MQA | 68 | s |  | Common Mode Choke |  |  | 1 | EA | L6 | TDK | ACM2012E-102-2P-T00 | Farnell | 2475052 | USB Signal Filter ACM2012 | IND 4 pin SMD | Fitted
|  | MQA | 69 | s |  | Inductor |  |  | 1 | EA | L8 | Coilcraft | LPS4018-223MRB | Farnell | 2408109 | 22uH | IND 3.9 x 3.9 x 1.7 | Fitted
Btm | 2.4mm | MQA | 70 | s |  | Inductor |  |  | 2 | EA | L9, L10 | TDK | NLFV32T-151K-EF | Farnell | 2407463 | 150uH | IND 1210 | Fitted
|  | MQA | 71 | s |  | Inductor |  |  | 2 | EA | L13, L14 | MEC MARCOM | MFB-160808-0300PN | Farnell | 1308768 | 300R | IND 0603 | Fitted
|  | MQA | 72 | s |  | Inductor |  |  | 1 | EA | L17 | Murata | BLM18AG121SN1D | Farnell | 1515672 | 120R | IND 0603 | Fitted
|  | MQA | 73 | s |  | Dual P-Channel MOSFET |  |  | 1 | EA | Q1 | Fairchild | FDMA1023PZ | Farnell | 2322591 | FDMA1023PZ | DFN-6-EP2-2.0x2.0-0.65 | Fitted
|  | MQA | 74 | s |  | Analogue Switch |  |  | 1 | EA | Q2 | Fairchild | FSA1156P6X | RSComponents | 6711179 | FSA1156P6X | SOT-363-1.25x2.0-0.65 | Fitted
|  | MQA | 75 | s |  | Power P-Channel MOSFET |  |  | 1 | EA | Q3 | ON Semiconductor | NTGS3443T1G | Farnell | 1611251 | NTGS3443T1G | TSOP-6-1.6x3.0-1.0 | Fitted
|  | MQA | 76 | s |  | MOSFET N-Channel FDV303N |  |  | 3 | EA | Q4, Q5, Q6 | ON Semiconductor | FDV303N | Farnell | 9845020 | FDV303N | SOT-23-3-1.6x2.9-0.95 | Fitted
|  | MQA | 77 | s |  | MOSFET N-Channel 3-Pin SOT23 |  |  | 1 | EA | Q7 | Diodes | 2N7002-7-F | Farnell | 1713823 | 2N7002-7-F | SOT-23-3-1.6x2.9-0.95 | Fitted
|  | MQA | 78 | s |  | Chip Resistor - Standard |  |  | 1 | EA | R2 |  |  | Farnell | 2072753 | 20k | RES 0402 | Fitted
|  | MQA | 79 | s |  | Chip Resistor - Standard |  |  | 1 | EA | R3 |  |  | Farnell | 2072551 | 110R | RES 0402 | Fitted
|  | MQA | 80 | s |  | Chip Resistor - Standard |  |  | 23 | EA | R4, R5, R6, R7, R14, R20, R25, R26, R32, R33, R34, R39, R61, R62, R66, R67, R91, R93, R110, R113, R114, R123, R124 |  |  | Farnell | 2073965 | 1k | RES 0402 | Fitted
|  | MQA | 81 | s |  | Chip Resistor - Standard |  |  | 26 | EA | R8, R9, R11, R13, R15, R16, R21, R24, R29, R31, R36, R41, R48, R51, R52, R60, R65, R68, R69, R115, R120, R121, R122, R125, R128, R129 |  |  | Farnell | 2447096 | 10k | RES 0402 | Fitted
|  | MQA | 82 | s |  | Chip Resistor - Standard |  |  | 1 | EA | R10 |  |  | Farnell | 9239138 | 150R | RES 0402 | Fitted
|  | MQA | 83 | s |  | Chip Resistor - Standard |  |  | 1 | EA | R12 |  |  | Farnell | 2670533 | 5k49 | RES 0402 | Fitted
|  | MQA | 84 | s |  | Chip Resistor - Standard |  |  | 1 | EA | R17 |  |  | Farnell | 2838810 | 665R | RES 0402 | Fitted
|  | MQA | 85 | s |  | Chip Resistor - Standard |  |  | 1 | EA | R18 |  |  | Farnell | 1652784 | 31k6 | RES 0402 | Fitted
|  | MQA | 86 | s |  | Chip Resistor - Standard |  |  | 1 | EA | R19 |  |  | Farnell | 1099907 | 0R01 | RES 1206 | Fitted
|  | MQA | 87 | s |  | Chip Resistor - Standard |  |  | 4 | EA | R22, R107, R108, R109 |  |  | Farnell | 2072519 | 100k | RES 0402 | Fitted
|  | MQA | 88 | s |  | Chip Resistor - Standard |  |  | 2 | EA | R27, R63 |  |  | Farnell | 2072605 | 1k3 | RES 0402 | Fitted
|  | MQA | 89 | s |  | Chip Resistor - Standard |  |  | 2 | EA | R28, R64 |  |  | Farnell | 2073064 | 4k7 | RES 0402 | Fitted
|  | MQA | 90 | s |  | Chip Resistor - Standard |  |  | 1 | EA | R35 |  |  | Farnell | 1458795 | 43k | RES 0402 | Fitted
|  | MQA | 91 | s |  | Chip Resistor - Standard |  |  | 4 | EA | R37, R38, R70, R71 |  |  | Farnell | 2140749 | 5k1 | RES 0402 | Fitted
|  | MQA | 92 | s |  | Chip Resistor - Standard |  |  | 9 | EA | R40, R49, R90, R92, R94, R95, R96, R97, R98 |  |  | Farnell | 2140802 | 2k2 | RES 0402 | Fitted
|  | MQA | 93 | s |  | Chip Resistor Standard |  |  | 1 | EA | R42 |  |  | Farnell | 2074058 | 3k3 | RES 0402 | Fitted
|  | MQA | 94 | s |  | Chip Resistor - Standard |  |  | 2 | EA | R45, R46 |  |  | Farnell | 2072515 | 100R | RES 0402 | Fitted
|  | MQA | 95 | s |  | Chip Resistor - Standard |  |  | 1 | EA | R47 |  |  | Farnell | 2072893 | 300R | RES 0402 | Fitted
|  | MQA | 96 | s |  | Chip Resistor - Standard |  |  | 1 | EA | R50 |  |  | Farnell | 2072753 | 20k | RES 0402 | Fitted
|  | MQA | 97 | s |  | Chip Resistor - Standard |  |  | 2 | EA | R54, R127 |  |  | Farnell | 2078862 | 1k5 | RES 0402 | Fitted
|  | MQA | 98 | s |  | Chip Resistor - Standard |  |  | 1 | EA | R55 |  |  | Farnell | 1652946 | 1M | RES 0805 | Fitted
|  | MQA | 99 | s |  | Chip Resistor - Standard |  |  | 1 | EA | R56 |  |  | Farnell | 2139153 | 2M1 | RES 0805 | Fitted
|  | MQA | 100 | s |  | Chip Resistor - Standard |  |  | 1 | EA | R57 |  |  | Farnell | 2072541 | 10R | RES 0402 | Fitted
|  | MQA | 101 | s |  | Chip Resistor - Standard |  |  | 3 | EA | R58, R82, R87 |  |  | Farnell | 2072521 | 1M | RES 0402 | Fitted
|  | MQA | 102 | s |  | Chip Resistor - Standard |  |  | 2 | EA | R74, R75 |  |  | Farnell | 2331514 | 33R | RES 0402 | Fitted
|  | MQA | 103 | s |  | Chip Resistor - Standard |  |  | 2 | EA | R76, R119 |  |  | Farnell | 9238484 | 1k | RES 0603 | Fitted
|  | MQA | 104 | s |  | Chip Resistor - Standard |  |  | 1 | EA | R77 |  |  | Farnell | 2333596 | 5k1 | RES 0603 | Fitted
|  | MQA | 105 | s |  | Chip Resistor - Standard |  |  | 1 | EA | R78 |  |  | RS Components | 123-1265 | 1M43 | RES 0805 | Fitted
|  | MQA | 106 | s |  | Chip Resistor - Precision |  |  | 1 | EA | R79 |  |  | RSComponents | 566-856P | 150k 0.1% | RES 0603 | Fitted
|  | MQA | 107 | s |  | Chip Resistor - Precision |  |  | 2 | EA | R80, R85 |  |  | Farnell | 2616188 | 2M 0.1% | RES 0805 | Fitted
|  | MQA | 108 | s |  | Chip Resistor - Standard |  |  | 2 | EA | R81, R86 |  |  | Farnell | 2073131 | 56k | RES 0402 | Fitted
|  | MQA | 109 | s |  | Chip Resistor - Precision |  |  | 2 | EA | R83, R89 |  |  | Farnell | 2330431 | 120k 0.1% | RES 0402 | Fitted
|  | MQA | 110 | s |  | Chip Resistor - Standard |  |  | 2 | EA | R84, R88 |  |  | Farnell | 2379890 | 130k | RES 0402 | Fitted
|  | MQA | 111 | s |  | Chip Resistor - Standard |  |  | 1 | EA | R100 |  |  | Farnell | 2072513 | 0R | RES 0402 | Fitted
|  | MQA | 112 | s |  | Chip Resistor - Standard |  |  | 1 | EA | R101 |  |  | RS Components | 666-1541 | 200k | RES 0402 | Fitted
|  | MQA | 113 | s |  | Chip Resistor - Standard |  |  | 2 | EA | R102, R103 |  |  | Farnell | 9238735 | 120k | RES 0603 | Fitted
|  | MQA | 114 | s |  | Chip Resistor - Standard |  |  | 2 | EA | R104, R105 |  |  | Farnell | 2072990 | 390R | RES 0402 | Fitted
|  | MQA | 115 | s |  | Chip Resistor - Standard |  |  | 1 | EA | R106 |  |  | Farnell | 2073151 | 590R | RES 0402 | Fitted
|  | MQA | 116 | s |  | Chip Resistor - Standard |  |  | 1 | EA | R111 |  |  | Farnell | 2447291 | 200k | RES 0603 | Fitted
|  | MQA | 117 | s |  | Chip Resistor - Standard |  |  | 1 | EA | R126 |  |  | Farnell | 2694727 | 1k5 | RES 0603 | Fitted
|  | MQA | 118 | s |  | Chip Resistor - Standard |  |  | 2 | EA | R130, R131 |  |  | Farnell | 2302709 | 5k1 | RES 0402 | Fitted
|  | MQA | 119 | s |  | Chip Resistor - Standard |  |  | 2 | EA | R132, R133 |  |  | Farnell | 2309111 | 0R | RES 0603 | Fitted
|  | NA | 120 |  |  | Test Point |  |  | 30 | EA | TP1, TP2, TP3, TP4, TP5, TP6, TP7, TP8, TP9, TP10, TP11, TP12, TP13, TP14, TP15, TP16, TP17, TP19, TP20, TP21, TP22, TP23, TP25, TP26, TP27, TP31, TP32, TP33, TP34, TP35 | N/A | N/A | N/A | N/A | Testpoint | TP | Fitted |  | Do not need to quote.
|  | MQA | 121 | s |  | Test Point |  |  | 5 | EA | TP18, TP24, TP28, TP29, TP30 | Harwin | S1751-46R | Farnell | 1022338 |  | Ground Clip | Fitted
Top |  | MQA | 122 | L (BGA) |  | Panasonic Blue Tooth Module Dual |  |  | 1 | EA | U1 | Panasonic | PAN 1026 | Farnell | 2325984 |  | BGA BT 12 x 6_1 | Fitted
|  | MQA | 123 | s |  | QI Wireless Receiver |  |  | 1 | EA | U2 | Texas Instruments | BQ51013B | Farnell | 2345643 | BQ51013B | PVQFN-N20 | Fitted
|  | MQA | 124 | s |  | Battery Charge Controller |  |  | 1 | EA | U3 | Texas Instruments | BQ24192RGET | Farnell | 2254991 | BQ24192RGET | VQFN-24-EP-4.0x4.0-0.5 | Fitted
|  | MQA | 125 | s |  | Fuel Gauge |  |  | 1 | EA | U4 | ST Mocroelectronics | STC3115AIQT | Digi-Key | 497-15077-6-ND | STC3115 | DFN-10-NP-2.0x3.0-0.5 | Fitted
|  | MQA | 126 | s |  | Dual OpAmp |  |  | 5 | EA | U5, U6, U14, U25, U38 | Linear Technology | LTC6262 | Digi-Key | LTC6262HDC#TRMPBFDKR-ND | LTC6262 | DFN-8-EP-2.0x2.0-0.45 | Fitted
|  | MQA | 127 | s |  | Comparator |  |  | 3 | EA | U7, U15, U41 | MAXIM | MAX9031AXK+T | Mouser | 700-MAX9031AXKT | MAX9031 | SOT-353-1.25x2.0-0.65 | Fitted
|  | MQA | 128 | s |  | Comparator |  |  | 1 | EA | U8 | Texas Instruments | OPA377AIDCKT | Digi-Key | 296-28362-6-ND | OPA377AIDCKT | SOT-353-1.25x2.0-0.65 | Fitted
|  | MQA | 129 | s |  | Low Power OpAmp |  |  | 1 | EA | U9 | Linear Technology | LT6220IS | Farnell | 2765241 | LT6220IS | SOT-23-5-1.6x2.9-0.95 | Fitted
|  | MQA | 130 | s |  | Low Power OpAmp |  |  | 2 | EA | U10, U12 | Linear Technology | LTC6261 | Farnell | 2691493 | LTC6261 | DFN-6-EP-2.0x2.0-0.5 | Fitted
|  | MQA | 131 | s |  | MCP4551E/MS MSOP-8 |  |  | 1 | EA | U11 | Microchip | MCP4551E/MS | Farnell | 1698947 | MCP4551E/MS | MSOP-8-3.0x3.0-0.65 | Fitted
|  | MQA | 132 | s |  | Low Power OpAmp |  |  | 3 | EA | U13, U29, U30 | Linear Technology | LT6003 | RSComponents | 7618881 | LT6003 | SOT-23-5-1.6x2.9-0.95 | Fitted
|  | MQA | 133 | s |  |  |  |  | 2 | EA | U16, U17 | Microchip | TC1185-3.3VCT713 | Farnell | 9762540 | TC1185-3.3VCT713 | SOT-23-5-1.6x2.9-0.95 | Fitted
|  | MQA | 134 | s |  |  |  |  | 1 | EA | U19 | Analog Devices | ADR381ARTZ-R2 | Farnell | 2377037 | ADR381 | SOT-23-3-1.6x2.9-0.95 | Fitted
|  | MQA | 135 | s |  |  |  |  | 1 | EA | U20 | Texas Instruments | LM7705MM/NOPB | Farnell | 2496232 | LM7705 | VSSOP-8-3.0x3.0-0.65 | Fitted
|  | MQA | 136 | s |  | Single Universal Serial Bus Port Transient Suppressor |  |  | 1 | EA | U21 | Texas Instruments | SN65220DBVT | Farnell | 8451990 | SN65220 | SOT-23-6-1.8x3.0-0.95 | Fitted
|  | MQA | 137 | s |  |  |  |  | 1 | EA | U22 | ON Semiconductor | MC78LC40NTRG | Farnell | 2728251 | MC78LC40 | SOT-23-5-1.6x2.9-0.95 | Fitted
|  | MQA | 138 | s |  | 1.2 A Overvoltage / Overcurrent Protector, 2.5 to 28 V Vin, 8-pin SON (DCB-8), -40 to 85 degC, Pb-Free, Mini Tape and Reel |  |  | 1 | EA | U23 | Linear Technology | LTC4362IDCB-2#TRMPBF | Digi-Key | LTC4362IDCB-2#TRMPBFDKR-ND | LTC4362 | DFN-8 EP-3.0x2.0-0.45 | Fitted
|  | MQA | 139 | s |  |  |  |  | 1 | EA | U24 | Microchip | MCP1804T-C002I/OT | RS Components | 704-7621 | 12V 150mA | SOT-23-5-1.6x2.9-0.95 | Fitted
|  | MQA | 140 | s |  |  |  |  | 2 | EA | U26, U28 | Linear Technology | LT8410IDC#TRMPBF | Arrow | LT8410IDC#TRMPBF | LT8410 | DFN-8-EP-2.0x2.0-0.45 | Fitted
|  | MQA | 141 | s |  | 2 Channel 18Bit ADC I2C |  |  | 1 | EA | U27 | Microchip | MCP3422A0T-E/MC | Digi-Key | MCP3422A0T-E/MCTR-ND | CON-ADC-MCP3422-2 | DFN-8-EP-3.0x3.0-0.5 | Fitted
|  | MQA | 142 | s |  | I2C_FRAM 64k DFN-8 |  |  | 1 | EA | U31 | Cypress | FM24CL64B-DG | Farnell | 2767952 | FM24CL64B 64k FRAM | DFN-8-EP-4.0x4.5-0.95 | Fitted
Top |  | MQA | 143 | L (BGA) |  | K60 Series BGA 144 |  |  | 1 | EA | U32 | NXP Freescale | MK60FX512VMD15 | Digi-Key | MK60FX512VMD15-ND | K60 Microcontroller | FG144 | Fitted
|  | MQA | 144 | s |  | Temperature Sensor I2C 0.3C |  |  | 1 | EA | U33 | Silicon Labs | Si7053-A20-IM | Farnell | 2473655 | Si7053 | DFN-6-EP-3.0x3.0-1.0 | Fitted
|  | MQA | 145 | s |  | Dual 12-Bit DAC I2C |  |  | 1 | EA | U34 | Analog Devices | AD5647RBRMZ | Farnell | 1498712 | AD5647 | SOP-10-3.0x3.0-0.5 | Fitted
|  | MQA | 146 | s |  |  |  |  | 1 | EA | U35 | Texas Instruments | REF3318AIDCKT | Farnell | 2496332 | REF3318AIDCKT | SOT-323-1.35x2.2-0.65 | Fitted
|  | MQA | 147 | s |  |  |  |  | 1 | EA | U36 | Microchip | MCP4018T-50E/LT | Farnell | 1825019RL | MCP4018T-50E/LT | SOT-363-1.25x2.0-0.65 | Fitted
|  | MQA | 148 | s |  | Single Schmitt Buffer |  |  | 1 | EA | U37 | Texas Instruments | SN74LVC1G17DBVE4 | Farnell | 1236333 | SN74LVC1G17 | SOT-23-5-1.6x2.9-0.95 | Fitted
|  | MQA | 149 | s |  |  |  |  | 1 | EA | U40 | Texas Instruments | TPS61040DBVR | Farnell | 1461061 | TPS61040DBVR | SOT-23-5-1.6x2.9-0.95 | Fitted
|  | MQA | 150 | s |  | 8MHz XTAL |  |  | 1 | EA | XT1 | Abracon | ABM3-8.000MHZ-D2Y-T | Farnell | 2101329 | 8MHz | ABM3 | Fitted
|  | Paul Ang |  | PCB |  | 500055 PCB |  |  | 1 | EA | [9 empty] | 500055 - Gerber
|  | NA | D3M-003-WIP |  |  | High Dose Subassembly
|  | CSP | 10305 |  |  | D3M Sounder |  | 1 |  | EA |  | IC BLUE LTD - Farnell | KPEG006 | [6 empty] | Free issue components.
|  | CSP | 200702 |  |  | D3M Vibration Motor Retainer |  | 1 |  | EA |  | PARAGON RAPID TECHNOLOGIES | N/A |  |  |  | 200702 |  |  | Free issue components.
|  | CSP | 10165 |  |  | D3M Vibration Motor |  | 1 |  | EA |  | PRECISION MICRODRIVES | 310-122 (?? 10mm) |  |  | 6mm Vibration Motor - 12mm Type 306-103.008 |  |  |  | Free issue components.
|  | CSP | 10016 |  |  | Charger Receiver Coil |  | 1 |  | EA |  |  | IWAS3827ECEB100J | [6 empty] | Free issue components.
|  | CSP | 10190 |  |  | Kingston technology 8GB SD card - Industrial type |  | 1 |  | EA |  | INSIGHT DIRECT | SDCIT2/8GBSP | [6 empty] | Free issue components.
|  | CSP | 10312 |  |  | M2 x 8mm Pozi Countersunk |  | 1 |  | EA |  | ACCU LTD | SPK-M2-8-A2 | [6 empty] | Free issue components.
|  | CSP | 10028 |  |  | M2 Hex Nut |  | 1 |  | EA |  | ACCU LTD | HPN-M2-A2 | [6 empty] | Free issue components.
|  | CSP | 500073 |  |  | HDS Board |  | 1 |  | EA |  | Arian EMS Ltd | 500073 |  |  |  | 200660 |  |  | Free issue components.

## 500055_PCB Panel
File Name: 500055 - Gerber
Part #: N/A
Model: 500055 D3S MKII.PrjPCB | [12 empty] | Top
PCB Thickness: 1.0mm
|  | Important: this file only provides panelisation information for PCB manufacturer, PCB manufacturer still need to refer to | [11 empty] | ~70mm
SRX Panelisation Design Guidelines, customer gerber file and pcb fabrication file provided to provide quote.
| 10 | 2 | 70 | 2 | 10 | 2 | 70 | 2 | 10
~178.00mm
10
[10 empty] | 2 | Remark :
v-cut
65.7
10mm breakaway tab
mouse bite
[12 empty] | route through |  |  | ~65.70mm
~169.40mm | [9 empty] | 2
10
2
65.7
BTM
2
10