## Part List Report
UTC BOM - Purchasing / MRP |  |  | ASD Project-PCB6029B / UTC Project-PCB6029B PCB Revision A1 Variant PNd - A _DRAFT_
Description | Challenger Extreme BOT PCB
Project: | PCB6029B_ChExD_Bottom_PCB-Main.PrjPcb
Variant: | PNd
Variant Revision: | A
Report Date: | 1/12/2022 | 5:41 PM
Print Date: | 2023-10-10 | 45209.1571
Designator | Description | Quantity | UTC Parent | UTC Real_Or_Phantom | PartNumber UTC | Mounting | Current Footprint | MFG 1 | MFG1 PN | MFG1 $ @ 1k | MFG1 Qty | MFG2 | MFG2 PN | MFG2 $ @ 1k | MFG2 Qty | MFG3 | MFG3 PN | MFG3 $ @ 1k | MFG3 Qty | MFG4 | MFG4 PN | MFG4 $ @ 1k | MFG4 Qty
ASS100a | Socket TJ Plug-In Cage H-Wire V-screw POL 1x5 p=5.00mm Red 20A 300V 0.34-2.5sqmm | 1 | TS-INS | Real | CONN-MECH-0006 | Assembly | Model Name | Amphenol ANYTEK | TJ0571200000G | 0.5157
ASS600, ASS602 | Socket TJ Plug-In Cage H-Wire V-screw POL 1x5 p=5.00mm Black 20A 300V 0.34-2.5sqmm | 3 | TS-INS | Real | CONN-MECH-0005 | Assembly | Model Name | Amphenol ANYTEK | TJ0571000000G | 0.5157
ASS700, ASS701 | Socket TJ Plug-In Cage H-Wire V-screw POL 1x2 p=5.00mm Black 20A 300V 0.34-2.5sqmm | 2 | TS-INS | Real | CONN-MECH-0002 | Assembly | Model Name | Amphenol ANYTEK | TJ0271000000G | 0.2395
ASS702 | Socket TJ Plug-In Cage H-Wire V-screw POL 1x6 p=5.00mm Black 20A 300V 0.34-2.5sqmm | 2 | TS-INS | Real | CONN-MECH-0007 | Assembly | Model Name | Amphenol ANYTEK | TJ0671000000G | 0.6188
ASS703, ASS704, ASS705 | Resistor CF 1k 5% 500ppm 0.25W AXIAL0.4 | 3 | TS-INS | Real | RE102CF1/4W5 | Assembly | AXIAL0.4 | Yageo | CFR-25JR-52-1K | 0.008 | 5000 | Stackpole | CF14JT1K00 | 0.005 | 5000
ASS706_1, ASS706_2 | Socket TJ Plug-In Cage H-Wire V-screw POL 1x8 p=5.00mm Black 20A 300V 0.34-2.5sqmm | 2 | TS-INS | Real | CONN-MECH-0008 | Assembly | Model Name | Amphenol ANYTEK | TJ0871000000G | 0.8245
C100, C110, C116, C143, C154, C164, C172, C175, C176, C183, C184, C205, C207, C208, C209, C210, C211, C212, C213, C214, C215, C216, C217, C227, C228, C229, C230, C231, C232, C233, C234, C235, C236, C237, C238, C239, C240, C241, C242, C243, C244, C245, C246, C247, C248, C249, C250, C251, C252, C253, C254, C255, C256, C262, C273, C274, C284, C290, C291, C297, C298, C303, C309, C310, C311, C312, C313, C314, C315, C316, C317, C318, C324, C325, C326, C327, C328, C331, C336, C338, C339, C342, C343, C344, C346, C502, C503, C504, C505, C506, C507, C508, C512, C514, C515, C520, C522, C523, C524, C525, C527, C528, C529, C531, C532, C533, C534, C536, C537, C538, C540, C541, C542, C543, C544, C545, C546, C547, C548, C549, C550, C603, C606, C608, C609, C610, C611, C612, C619, C620, C630, C631, C632, C633_1, C633_2, C633_3, C633_4, C633_5, C635_1, C635_2, C635_3, C635_4, C635_5, C636_1, C636_2, C636_3, C636_4, C636_5, C638_1, C638_2, C640_1, C640_2, C641_1, C641_2, C701, C702, C711, C712, C722, C723, C724, C725, C729, C731, C742, C748, C902, C990, C991 | CAP MLCC X7R 100nF 16V 10% 0402 | 169 | PCA-SMD | Real | CAP-SMD-0003 | SMD | CAP0402 | Yageo | CC0402KRX7R7BB104 | 0.005 | 40000 | Samsung | CL05B104KO5NNNC | 0.004 | 50000 | Murata | GRM155R71C104KA88D, GCM155R71C104KA55J | 0.00240, 0.007 | 40000 | Kemet | C0402C103K4RACTU, C0402C104K4RACTU | 0.005 | 10000
C101 | CAP 470uF 35V Electro 39mR 100kHz_1A3 20% 105degC 3000hr RAD mm: p5.0 OD10 H20 | 1 | PCA-TH | Real | CAP-TH-0007 | TH | RAD5x10x20 | KEMET | ESC477M035AH4KA | 0.1774 | 1200 | KEMET | ESC477M035AH4AA | 0.1774 | 2400 | Rubycon | 35ZL470MEFC10X20 | 0.1917 |  | Kemet | ESY477M035AH4AA | 0.2167 | 2400
C102, C111, C130, C131, C132, C133, C142, C168, C169, C173, C177, C178, C198, C201, C202, C263, C264, C265, C266, C400, C401, C402, C403, C416, C418, C704, C705, C713, C714, C716, C717, C726, C727, C736_1, C736_2, C747 | Capacitor, MLCC, 0603, X7R, 10%, 50V, 100n | 36 | PCA-SMD | Real | CA104X7R50-0603 | SMD | CAP0603 | KEMET | C0603C104K5RACTU | 0.004 | 4000 | AVX | 06035C104KAZ2A | 0.004 | 4000 | Murata | GRM188R71H104KA93D | 0.004 | 4000 | Yageo | CC0603KRX7R9BB104 | 0.004 | 4000
C103, C112, C171 | CAP MLCC X7R 100nF 200V 10% 1206 | 3 | PCA-SMD | Real | CAP-SMD-0001 | SMD | CAP1206-3216X19N | Yageo | CC1206KKX7RYBB104 | 0.08 | 2000 | Samsung Electronics | CL31B104KEHSW6E | 0.05 | 2000 | KEMET | C1206C104KAREC7210 | 0.058 | 2000 | AVX | 12062C104JAT2A | 0.05 | 2000
C104, C107 | CAP MLCC X5R 1uF 50V 20% 0603 | 2 | PCA-SMD | Real | CAP-SMD-26 | SMD | CAP0603 | Taiyo Yuden 10% | UMK107BJ105KA-T | 0.0289 | 4000 | Samsung | CL10A105KB8NNNC | 0.0289 | 4000 | Yageo | CC0603KRX5R9BB105 | 0.0289 | 40000 | Murata | GRT188R61H105KE13D | 0.045 | 4000
C113, C114, C118, C119, C120, C121, C122, C123, C124, C125, C126, C127, C128, C129 | Capacitor, MLCC, 0603, COG (NPO), 5%, 250V, 220pF | 14 | PCA-SMD | Real | CAP-SMD-0010 | SMD | CAP0603 | Yageo | CC0603JRNPOYBN221 | 0.019 | 4000 | Kemet | C0603C221JAGAC7867 | 0.013 | 4000 | TDK | C1608C0G2E221J080AA | 0.013 | 4000 | Wurth Elektronik | 885342006004 | 0.011 | 4000
C115, C151, C190, C199, C203, C204, C260, C261, C340, C341, C347, C348, C349, C526, C535, C616 | Capacitor MLCC 0402 X7R 10% 50V 1nF | 16 | PCA-SMD | Real | CA102X7R50-0402 | SMD | CAP0402 | Samsung Electro-Mechanics | CL05B102KB5NNNC | 0.0024 | 10000 | Yageo | CC0402KRX7R9BB102 | 0.00261 | 10000 | Murata 5% | GRM155R71H102JA01D | 0.0024 | 10000 | Murata 10% | GRM155R71H102KA01D | 0.00377 | 10000
C134, C135, C136, C137, C144, C145, C146, C147, C160, C161, C162, C163, C179, C180, C181, C182, C185, C186, C187, C267, C268, C269, C270 | CAP MLCC X7R 10uF 50V 10% 1210 SMPS 30V@-60%, Temp@-6% | 23 | PCA-SMD | Real | CAP-SMD-24 | SMD | CAP1210 | Samsung | CL32B106KBJNNNF | 0.132 | 1000 | Walsin | 1210B106K500CT | 0.04 | 1000 | Kyocera / AVX | 12105C106MAT4A | 0.171 | 1000 | TDK | C3225X7R1H106K250AC | 0.24
C140, C153, C166, C511, C513, C602, C607, C617, C634_1, C634_2, C634_3, C634_4, C634_5, C637_1, C637_2, C639_1, C639_2, C732_1, C732_2, C732_3, C732_4 | CAP MLCC X7R 1uF 16V 10% 0603 | 21 | PCA-SMD | Real | CAP-SMD-0002 | SMD | CAP0603 | Yageo | CC0603KRX7R7BB105 | 0.014 | 4000 | Samsung | CL10B105KO8NFNC | 0.009 | 4000 | Taiyo Yuden | EMK107B7105KAHT | 0.014 | 4000 | Kemet | C0603C105K4RACTU | 0.017 | 4000
C152 | Capacitor MLCC 0603 NP0 5%, 50V, 47pF | 1 | PCA-SMD | Real | CA470COG50-0603 | SMD | CAP0603 | Yageo | CC0603JRNPO9BN470 | 0.00633 | 4000 | KEMET | C0603C470J5GACTU | 0.00737 | 4000 | Murata | GCM1885C2A470JA16D | 0.01225 | 4000 | AVX | 06035A470JAT2A | 0.00737 | 4000
C155, C196, C539 | Capacitor, MLCC, 0603, X7R, 10%, 50V, 10n | 3 | PCA-SMD | Real | CA103X7R50-0603 | SMD | CAP0603 | Kemet | C0603C103K5RACTU | 0.004 | 4000 | AVX | 06035C103KAT2A | 0.004 | 4000 | Murata - 100V | GRM188R72A103KA01D | 0.004 | 4000 | Yageo | CC0603KRX7R9BB103 | 0.004 | 4000
C156, C157, C158 | CAP 470uF 16V Electro 20% >400mA >1500hr@105degC RAD mm: p5.0+p3.5 OD6...10 H<=14 | 3 | PCA-TH | Real | CAP-TH-0008 | TH | RAD3.5(5)x10 | Rubycon | 16YXJ470M8X11.5 | 0.0945 | 2000 | Cornell Dublier | 477KXM016MLN | 0.12403 | 2000 | Rubycon | 16ZLH470MEFC8X11.5 | 0.12423 | 2000 | Rubycon | 16YXG470MEFC8X11.5 | 0.1268 | 2000
C165, C174, C521 | CAP MLCC X7R 33nF 16V 10% 0402 | 3 | PCA-SMD | Real | CA333X7R16-0402 | SMD | CAP0402 | Samsung Electro-Mechanics | CL10B333KO8NNND | 0.00421 | 10000 | Yageo | CC0402KRX7R7BB333 | 0.00512 | 10000 | Murata | GRM155R71C333KA01J | 0.00642 | 180
C167 | CAP 470uF 25V Electro 68mR 100kHz_1A0 20% RAD mm: p5.0 OD10 H22 | 1 | PCA-TH | Real | CAP-TH-0005 | TH | RAD5x10x20 | KEMET | ESC477M035AH4EA | 0.17 | 700 | KEMET | ESL477M025AH9AA | 0.13 |  | KEMET | ESW477M025AH2AA | 0.21
C191 | Capacitor, MLCC, 0603, X7R, 10%, 16V, 330n | 1 | PCA-SMD | Real | CAP-SMD-0019 | SMD | CAP0603 | Samsung Electromechanics | CL10B334KO8NNNC | 0.012 | 4000 | Samsung Electromechanics | CL10B334KO8VPNC | 0.019 | 4000 | Yageo | CC0603KPX7R7BB334 | 0.024 | 4000 | TDK | CGA3E1X7R1C334K080AC | 0.025 | 4000
C194, C283 | Capacitor MLCC 0402 X7R 10% 16V 3n3F | 2 | PCA-SMD | Real | CAP-SMD-0015 | SMD | CAP0402 | KEMET | C0402C332K4RAC7867 | 0.011 | 10000 | Yageo | CC0402KRX7R7BB332 | 0.008 |  | AVX | 0402YC332KAT2A | 10000
C206, C218 | CAP 470uF 6V3 Electro 20% 5000hr@105degC RAD mm: p2.5/3.5/5.0 OD(6.3/8) H(12.7/12.5/8.5) | 2 | PCA-TH | Real | CAP-TH-0004 | TH | RAD2.5x6.3 | Panasonic Electric Components | EEU-FR0J471H | 0.0835 | 2000 | United Chemicon, 6000hr | EKZN6R3ELL471MF11D | 0.074 | 2000
C219 | CAP 12F EDLC 3V0@65C 2V7@85C 55mR 10A4pk -10% tol -30% Life RADmm-p5/10h30 | 1 | PCA-TH | Real | CAP-TH-0009 | TH | RAD5x10x20 | Tecate | TPLH-3r0/12wr10x30 | 1 | 1
C221, C222, C223, C224, C225, C226, C275, C276, C277, C278, C279, C280, C285, C286, C289, C293, C294, C295, C296, C299, C300, C301, C302, C304, C305, C319, C320, C323, C332, C333, C335, C500, C501, C600, C601, C613, C614, C730 | CAP MLCC X5R 10uF 16V 10% 0805 | 38 | PCA-SMD | Real | CAP-SMD-0021 | SMD | CAP0805_2113X14N | Samsung Electro-Mechanics | CL21A106KOQNNNE | 0.008 | 4000 | Samsung Electro-Mechanics | CL21A106KOQNNWE | 0.017 | 4000 | Murata | GRM21BR61C106KE15K | 0.0296 | 4000 | Samsung Electro-Mechanics | CL21A106KAYNNNF | 0.0224 | 4000
C257, C259, C292, C329, C330, C518, C519 | Capacitor MLCC 0402 C0G(NPO) 5% 50V 10p | 7 | PCA-SMD | Real | CA100NPO50-0402 | SMD | CAP0402 | KEMET | C0402C100J5GACTU | 0.01 | 10000 | Murata | GRM1555C1H100JA01D | 0.01 | 10000 | Samsung Electro-Mechanics | CL05C100JB5NNNC | 10000 | 10000
C337 | CAP 30F 3V8max 2V2min hEDLC 550mR 2A7pk 30% 70degC 1000hr RAD mm: p5.0 OD10.5 h18 | 1 | PCA-TH | Real | CAP-TH-0010 | TH | RAD5x10x20 | Eaton | HS1016-3R8306-R | 1.53 | 1
C516, C517, C628, C733_1, C733_2, C733_3, C733_4 | Capacitor, MLCC, 0603, C0G(NPO), 5%, 50V, 18p | 7 | PCA-SMD | Real | CA180COG50-0603 | SMD | CAP0603 | Kemet | C0603C180J5GACTU | 0.01 | 4000 | Murata | GRM1885C1H180J | 0.004 | 4000 | AVX | 06035A180JAT2A | 0.004 | 4000 | Yageo | CC0603JRNPO9BN180 | 0.004 | 4000
C615 | Capacitor, MLCC, 0603, X7R, 10%, 50V, 22n | 1 | PCA-SMD | Real | CA223X7R50-0603 | SMD | CAP0603 | Kemet | C0603C223K5RACTU | 0.004 | 4000 | AVX | 06035C223KAT2A | 0.004 | 4000 | Murata | GRM188R71H223K | 0.004 | 4000 | Yageo | CC0603KRX7R9BB223 | 0.004 | 4000
C618 | Capacitor MLCC 0603 NP0 5%, 50V, 470pF | 1 | PCA-SMD | Real | CAP-SMD-0005 | SMD | CAP0603 | KEMET | C0603C471J5GACTU | 0.00737 | 4000 | Yageo | CC0603JRNPO9BN471 | 0.00633 | 4000 | Murata | GRM1885C1H471JA01J | 0.01225 | 4000 | AVX | 06035A471JAT2A | 0.00737 | 4000
C621, C622, C625 | Capacitor MLCC 0603 NP0 5%, 50V, 33pF | 3 | PCA-SMD | Real | CA330NPO50-0603 | SMD | CAP0603 | KEMET | C0603C330J5GACTU | 0.00737 | 4000 | Yageo | CC0603JRNPO9BN330 | 0.00633 | 4000 | Murata | GRM1885C1H330JA01J | 0.01225 | 4000 | AVX | 06035A330JAT2A | 0.00737 | 4000
C623, C624, C626, C627 | Capacitor MLCC 0402 C0G(NPO) 5% 50V 150p | 4 | PCA-SMD | Real | CAP-SMD-0011 | SMD | CAP0402 | Yageo | CC0402JRNPO9BN151 | 0.006 | 10000 | Samsung | CL05C151JB5NNNC | 0.005 | 10000 | Kemet | C0402C151J5GACTU | 0.01 | 10000
C700, C703, C706, C707, C708, C709, C710, C715 | Capacitor MLCC X7R 10nF 100V 0603 | 8 | PCA-SMD | Real | CAP-SMD-25 | SMD | CAP0603 | Samsung | CL10B103KC8NNNC | 0.005 | 4000 | Murata | GRM188R72A103KA01J | 0.0093 | 4000 | Yageo | CC0603KRX7R0BB103 | 0.011 | 4000 | Kyocera | 06031C103K4T2A | 0.011 | 4000
C718, C719, C720, C721, C743, C744, C745, C746 | Capacitor MLCC 0603 NP0 5%, 100V, 100pF | 8 | PCA-SMD | Real | CAC0603C101J1GACTU | SMD | CAP0603 | KEMET | C0603C101J1GACTU | 0.00935 | 4000 | Yageo | CC0603JRNPO0BN101 | 0.01346 | 4000 | Murata | GRM1555C2A101JA01D | 0.00601 | 4000 | AVX | 06031A101JAT2A | 0.01 | 4000
C737_1, C737_2, C738_1, C738_2 | Capacitor MLCC COG (NPO) 22pF 5%, 50V 0402 | 4 | PCA-SMD | Real | TBD-22p-NP0-0402 | SMD | CAP0402 | Yageo | CC0402JRNPO9BN220 | 0.00247 | 10000 | AVX | 04025A220JAT2A | 0.00289 | 10000 | Murata | GJM1555C1H220JB01D | 0.004 | 10000 | Kemet | C0402C220J5GAC7411 | 0.004 | 10000
D100 | Diode TVS BI SM6T33CA 33V 59V0 63A SMB | 1 | PCA-SMD | Real | DIODE-SMD-0033 | SMD | DIOM4336X24N | STMicroelectronics | SM6T33CA | 0.154 |  | Vishay | SM6T33CA-E3/52
D101 | Diode TVS UNI SM6T33A 33V 59V0 68A SMB | 1 | PCA-SMD | Real | DIODE-SMD-0034 | SMD | DIOM4336X24N | STMicroelectronics | SM6T33A | 0.142 |  | Vishay | SM6T33A-E3/52 | 0.114
D102, D107, D108, D113, D700, D701, D702 | Diode, High Speed Switching, SOT23, 0.25W,100V, 0.2A, 0.715V | 7 | PCA-SMD | Real | DIBAS16-SOT23 | SMD | SOT23-D1-IPC-M | Nexperia | BAS16,215 | 0.03 | 3000 | Nexperia | BAS16,235 |  | 3000
D103, D104, D106 | Diode TVS UNI Vr16V Vb17V8...19V7 SMAJ16A SMA | 3 | PCA-SMD | Real | DIODE-SMD-0018 | SMD | DO-214AC-UNI | Diodes Inc. | SMAJ16A-13-F | 0.077 | 5000 | Yageo | SMAJ16A/TR7 | 0.075 | 1000 | Vishay | SMAJ16A-E3/5A | 0.09 | 7500
D105 | Diode TVS BI Vr17V Vb18V9...20V9 SMAJ17CA SMA | 1 | PCA-SMD | Real | DIODE-SMD-0035 | SMD | DO-214AC-UNI | Diodes Inc. | SMAJ17CA-13-F | 0.0875 | 5000 | Vishay | SMAJ17CA-E3/5A | 0.093 | 7500 | Littlefuse | SMAJ17CA | 0.11 | 5000 | Bourns | SMAJ17CA | 0.097 | 5000
D109 | Diode Zener 4V7 2% 225mW SOD323 | 1 | PCA-SMD | Real | DIODE-SMD-0017 | SMD | SOD-323 | ON SEMI | MM3Z4V7ST1G | 0.023 | 3000 | Vishay | BZX384B4V7-E3-18 | 0.034 | 10000 | Nexperia | PDZ4.7B,115 | 0.037 | 3000 | Diodes Inc | UDZ4V7B-7 | 0.046 | 3000
D110 | Diode Schottky 100V 4A 580mV SMA | 1 | PCA-SMD | Real | DIODE-SMD-0007 | SMD | DO-214AC-UNI | ON Semiconductor | NTSA4100T3G | 0.06 | 5000 | ON Semiconductor | NRVTSA4100ET3G | 0.11 | 5000 | ON Semiconductor | NRVTSA4100T3G | 0.12
D111, D703_1, D703_2, D704_1, D704_2 | Diode, Zener, SOT23, 0.225W, 2%, 6.8V | 5 | PCA-SMD | Real | DIBZX84B6V8 | SMD | SOT23-D1-IPC-M | Diodes Inc | BZX84B6V8-7-F | 0.06 | 3000 | NXP | BZX84-B6V8,215 | 0.06 | 3000 | ON SEMI | BZX84B6V8LT1G | 0.06 | 3000
D200 | Diode, Zener, SOT23, 0.225W, 2%, 6V2 | 1 | PCA-SMD | Real | DIBZX84-B6V2 | SMD | SOT23-IPC-M | Nexperia | BZX84-B6V2,215 | 0.066 | 3000 | Diodes Inc | BZX84B6V2-7-F | 0.03647 | 3000 | Vishay | BZX84B6V2-G3-18 | 0.03819 | 3000
D300, D301, D506, D508 | Diode Low-Leak BAS116GW 85V 215mA SOD123 | 4 | PCA-SMD | Real | DIODE-SMD-0036 | SMD | SOD-123FL | Nexperia | BAS116GWX | 0.02 | 3000 | Nexperia | BAS116GWJ | 0.02 | 10000
D500, D501, D503 | Diode TVS UNI x5 ESDALC6V1-5M6 Vbr_1mA=>6V1 Ipk<=3A 12pF 15kVair 8kVcontact 25kVhbm uQFN-6 | 3 | PCA-SMD | Real | DIODE-SMD-0037 | SMD | SC70-5 | ST | ESDALC6V1-5M6 | 0.25 | 3000
D504, D505, D507 | Diode Schottky Dual Common Anode 30V 200mA Ir<2uA@(25V,25degC) 0.250W SOT23 | 3 | PCA-SMD | Real | DIODE-SMD-0038 | SMD | SOT23-IPC-M | Nexperia | BAT54A,235 | 0.0264 | 3000 | On Semiconductor | BAT54ALT1G | 0.045 | 10000 | Diodes Inc | BAT54A-7-F | 0.0445 | 3000 | Vishay | BAT54A-HE3-18 | 0.047 | 3000
D600 | Diode, TVS ETHERNET Uni, 4xdata+Vbus, 30kV contact/30kV air ESD, 3.5V, 5pF, SP3304NUTG, uDFN-10 | 1 | PCA-SMD | Real | DIODE-SMD-0014 | SMD | UDFN-10 | Littelfuse | SP3304NUTG | 1 | 3000
D601_1, D601_2, D601_3, D601_4, D601_5 | Diode Zener Dual Common Anode 18V 5% 0.225W SOT23 | 5 | PCA-SMD | Real | DIODE-SMD-0039 | SMD | SOT23-IPC-M | Nexperia | BZB84-C18,215 | 0.033 | 3000 | On Semiconductor | MMBZ18VALT3G | 0.022 | 10000 | Diodes Inc | AZ23C18-7-F | 0.0445 | 3000 | Diotec | 2BZX84C18 | 0.036 | 3000
D602_1, D602_2, D602_3, D602_4, D602_5, D603_1, D603_2, D603_3, D603_4, D603_5 | Diode TVS BI SMAJ30CA 48V4 33V3 8A3 DO214-AC | 10 | PCA-SMD | Real | DISMAJ30CA | SMD | DO-214AC-BI | LITTLEFUSE | SMAJ30CA | 0.35 | 5000 | Bourns | SMAJ30CA | 0.35 | 3000 | MCC | SMAJ30CA-TP | 0.35 | 5000 | STMicroelectronics | SMAJ30CA-TR | 0.35 | 5000
D604_1, D604_2 | Diode, TVS USB2 Uni, 2xdata+Vbus, 15kV contact/15kV air ESD, 6V, 3p5F, USBLC6-2SC6, SOT23-6 | 2 | PCA-SMD | Real | DIODE-SMD-0012 | SMD | SOT95P280X130-6N | ST Micro | USBLC6-2SC6 | 0.137 | 3000
F600_1, F600_2, F600_3, F600_4, F600_5 | Fuse, PTC BOURNS MF-USMF Vmax=30V Imax=10A Ih=0A05 It=0A15 SM SM1210 | 5 | PCA-SMD | Real | FUSE-SMD-0004 | SM | CAP1210 | Bourns | MF-USMF005-2 | 0.17 | 3000
FB600, FB601, FB602_1, FB602_2 | Ferrite Chip 1k@100MHz 1.5A 0.15Rdc 0805 | 4 | PCA-SMD | Real | FB-SMD-0001 | SMD | FB0805 | TDK | MPZ2012S102AT000 | 0.029 | 4000 | TDK | MPZ2012S102JTD25 | 0.032 | 4000 | TDK | MPZ2012S102ATD25 | 0.032 | 4000 | Yageo - Pulse, Wurth Elektronik | BBPY00201209102Y00, 742792097 | 0.022, 0.16 | 4000, [NoParam]
FID900, FID901, FID902, FID903, FID904, FID905, FID906, FID907, FID908, FID909, FID910, FID911, Tool900, Tool901, Tool902, Tool903 | 1mm Pad with 3mm clearence, Tooling Hole 6mm | 16 | PCA-SMD, [NoParam] | Phantom | N/A - PCB Feature | PCB Feature | [NoParam], TOOLINGHOLE_6MM | PCB, [NoParam] | N/A - PCB Feature, N/A-PCB_feature
HW100 | BATTERY LEAD FUSED 800MM 8AT | 1 | TS-INS | Real | LEBAT800-F8T-475 | Assembly |  |  | LEBAT800-F8T-475 | 10000
HW400 | Cable FFC 25p w300um t50um p500um L150mm Top-Top Au | 1 | TS-INS | Real | TBD_FFCE2508Y115000-N00 | Assembly |  | CVILUX | FFCE2508Y115000-N00 - LENGTH TBD - PROTO ORDERS ONLY | 0.2875
HW401 | Cable FFC 10p w300um t50um p500um L150mm Top-Top Au | 1 | TS-INS | Real | TBD_FFCE1008Y115000-N00 | Assembly |  | CVILUX | FFCE1008Y115000-N00 - LENGTH TBD - PROTO ORDERS ONLY | 0.206
J100a | Header OQ WTB RA POL Closed 1x5 p=5.00mm Red 20A 300V Sn TH | 1 | PCA-TH | Real | CONN-TH-0016 | TH | HDR-OQ-5P-5MM | Amphenol ANYTEK | OQ0571210000G | 0.1104
J400, J402, J404 | Header Male 2x3 p=2mm 30.3mm 2A 250V Au TH | 3 | PCA-TH | Real | CONN-TH-0021 | TH | HDR-2208_6P-2x3_2MM | Neltron Industrial Co. Ltd. | 2208DI-06G-3030A | 0.122 |  | Oupiin | 2113-2X06G00S-2.8-5.2-30.3B | 0.6
J401 | CON FFC CF31 1x10 p=0.5mm Lever BOT Au RA SMT | 1 | PCA-SMD | Real | CONN-SMD-0005 | SMD | CF31 SMD10X1-0.5MM | CVILUX | CF31102D0R4-05-NH | 0.085
J403 | CON FFC CF31 1x25 p=0.5mm Lever BOT Au RA SMT | 1 | PCA-SMD | Real | CONN-SMD-0006 | SMD | HDR-CF31252D0R2_25P-0.5MM | CVILUX | CF31252D0R2-05-NH | 0.122
J500, J503 | CON FFC CF20 1x30 p=0.5mm Vertical 1-side contacts Lever-lock Straight mating cable Sn SMT | 2 | PCA-SMD | Real | TBD-CF20301V0R0-NH | SMD | HDR-CF31_25P-0.5MM | CVILUX | CF20301V0R0-NH | 10000
J502 | CONN SODIMM DDR4 Standard Horiz H=8.00mm 260p p=0.5mm Black 0A5 1V2 GF SMT | 1 | PCA-SMD | Real | CONN-SMD-0004 | SMD | HDR-SODIMM-260P-0.5MM-H8.0 (TE 2309411) | TE | 2309411-1 | 0.781
J600 | Connector 1x1 RJ45 8p Horizontal Tab Down No LEDs Shld 10/100bT Integrated Magnetics 1A 20V TH | 1 | PCA-TH | Real | CONN-RJMG1S8008101BR | TH |  | Amphenol | RJMG1S8008101BR | 1.15 | 700 | Abracon | ARJM11B1-009-NN-EW2 | 1.82 |  | TE Connectivity | 1-2301994-9 | 3.87 | 1200 | X Multiple | XMG-9759-8821-100D-TO1-A-GD | 1.04 | 1000
J601, J603, J604 | Header OQ WTB RA POL Closed 1x5 p=5.00mm Black 20A 300V Sn TH | 3 | PCA-TH | Real | CONN-TH-0015 | TH | HDR-OQ-5P-5MM | Amphenol ANYTEK | OQ0571010000G | 0.1104
J605_1, J605_2 | Connector USB Type A Black 4 pin 20V 1A 1x Selective Au Flash RA SMT+TH | 2 | PCA-SMD | Real | CONN-TH-0020 | TH | CONN-MOLEX-USB-A-TH_676432910 | Oupiin | 8968C-A04C00RBA | 0.1 |  | CviLux | CU01SAH1S00 | 0.13 |  | Amphenol | 10162810-0000CLF | 0.45 |  | Molex | 67643-2910 | 999
J700, J701 | Header OQ WTB RA POL Closed 1x2 p=5.00mm Black 20A 300V Sn TH | 2 | PCA-TH | Real | CONN-TH-0012 | TH | HDR-OQ-2P-5MM | Amphenol ANYTEK | OQ0271010000G | 0.0557
J702 | Header OQ WTB RA POL Closed 1x6 p=5.00mm Black 20A 300V Sn TH | 1 | PCA-TH | Real | CONN-TH-0017 | TH | HDR-OQ-6P-5MM | Amphenol ANYTEK | OQ0671010000G | 0.1247
J703 | Header MTA100 WTB RA POL 1x10 p=100mil Natural 2A 100V Sn TH | 1 | PCA-TH | Real | CONN-TH-0011 | TH | HDR-RA-10P-100mil | TE | 1-640457-0 | 0.226 |  | TKP | P2510L-10A(LF) |  |  | Sherwood | E25-10-R | 0.081 |  | Neltron | 2217RR-10-WH2 | 0.104
J704_1, J704_2 | Header OQ WTB RA POL Closed 1x8 p=5.00mm Black 20A 300V Sn TH | 2 | PCA-TH | Real | CONN-TH-0018 | TH | HDR-OQ-8P-5MM | Amphenol ANYTEK | OQ0871010000G | 0.1766
L100, L202 | IND PWR SHLD 1u0H 30% Isat>9A4 Itemp>6A2 Rmax<11mR 5.0x5.0x4.0mm | 2 | PCA-SMD | Real | IND-SMD-0016 | SMD | IND_NRS5024_1U | Cyntec | SDEI054T-1R0MS | 0.132 | 500 | Taiyo Yuden - 2nd Choice 20mR | LSXND5050WEL1R0NMG | 0.13 | 2500 | Taiyo Yuden - 2nd Choice 20mR | NRS5024T1R0NMGJ | 0.13 | 2500
L102 | IND PWR SHLD 8uH Irms7A6 10m8R SER1360 | 1 | PCA-SMD | Real | IND-SMD-0018 | SMD | INDPS-SER1360 | Coilcraft | SER1360-802KLD | 0.784 | 500
L103 | IND PWR SHLD 33uH Isat=7A6 Itemp=4A2 75m4Rmax Panasonic ETQP5M330YFC 10.0x10.7x h=5.4...6.5mm | 1 | PCA-SMD | Real | IND-SMD-0019 | SMD | IND-104CDMCCDS | Panasonic | ETQP5M330YFC | 0.54 | 500 | Kemet | MPXV1D1054L330 | 0.85 | 500 | TDK | SPM10065VT-330M-D | 0.7
L200 | IND PWR SHLD 8u2H Isat=6A1 Itemp=4A6 32m5Rmax Eaton EXL1V0505-8R2-R 6.0x5.7x4.8mm | 1 | PCA-SMD | Real | IND-SMD-0020 | SMD | IND-XAL5030 | Eaton | EXL1V0505-8R2-R | 0.33 | 1500 | Bourns | SRP5050FA-8R2M | 0.8 | 1500 | Pulse | PM5175.822NLT | 0.91 | 300
L201, L301, L302 | IND PWR SHLD 2u2H 30% Isat>4A2 Itemp>3A1 Rmax<30mR 5.0x5.0x4.0mm | 3 | PCA-SMD | Real | IND-SMD-0021 | SMD | IND_NRS5024_1U | Taiyo Yuden | LSXND5050XAT2R2NMG | 0.07 | 500 | Abracon | ASPI-5040S-2R2N-T | 0.088 |  | Cyntec | SDEI054T-2R2MS | 0.13
M101 | MOV 35Vrms CHIP 1210 | 1 | PCA-SMD | Real | VAVC1210K251R035 | SMD | CAP1210 | KEMET | VC1210K251R035 | 0.174 | 2500 | EPCOS-TDK | B72530T0350K062 | 0.238 | 2000
PCB900 | PCB BOM Entry: PCB6029B | 1 | PCAxxxx | Phantom | PCB6029B-A1 | Mechanical |  | TBD | PCB6029B-A1 | 4
Q100, Q103 | Transistor MOSFET N PXN012-60QL 65V 11m5R 42A MLPAK33 SMD | 2 | PCA-SMD | Real | TRANS-SMD-0011 | SMD | DO-3333-8 | Nexperia | PXN012-60QL | 0.16 | 3000 | Diodes | DMN6013LFG-7 | 0.2 | 2000
Q101, Q108, Q109, Q111, Q112, Q113, Q500, Q501, Q502, Q604_1, Q604_2, Q604_3, Q604_4, Q604_5, Q605_1, Q605_2, Q605_3, Q605_4, Q605_5, Q606_1, Q606_2, Q708_1, Q708_2, Q709_1, Q709_2 | BJT NPN-RET 10k-47k, 45V, hfe 80, 0.25W, 0.1A, SOT23 | 25 | PCA-SMD | Real | TRMMUN2214L | SMD | SOT23-BJT-IPC-M, SOT23-IPC-M | ON Semiconductor | MMUN2214LT1G | 0.02373 | 3000 | Nexperia | PDTC114YT,215 | 0.03286 | 3000
Q102, Q104, Q202, Q600_1, Q600_2, Q600_3, Q600_4, Q600_5, Q601_1, Q601_2, Q601_3, Q601_4, Q601_5, Q700, Q704_1, Q704_2 | BJT Dual Complimentary NPN-RET + PNP-RET 10k-47k 50V 100mA hfe 80 250mW SOT363 (SC-88, 6TSSOP) | 16 | PCA-SMD | Real | TBD-PUMD9 | SMD | SOT-363 | ON Semiconductor | MUN5314DW1 | 0.031 | 3000 | Nexperia | PUMD9,115 | 0.042 | 3000
Q106 | BJT NPN BC846B 65V hfe200 0.25W 0.1A SOT23 | 1 | PCA-SMD | Real | BIPTRANS-SMD-0002 | SMD | SOT23-BJT-IPC-M | NXP | BC846B,215 | 0.0192 | 3000 | On Semi | BC846BLT3G | 0.01638 | 10000
Q107 | BJT_PNP_65V_hfe=220_100mA_0.25W_BC856B_ SOT23 | 1 | PCA-SMD | Real | BIPTRANS-SMD-0001 | SMD | SOT23-BJT-IPC-M | On Semi. | BC856BLT3G | 0.0192 | 3000 | Nexperia | BC856B,215 | 0.03 | 3000
Q200, Q201 | MOSFET P DMP4047LFDE 40V (Vgs10V: 33mR 6A0) U-DFN2020-6 | 2 | PCA-SMD | Real | TBD-DMP4047LFDE | SMD | DFN65P200x200x60-7 (U-DFN2020-6E) | Diodes | DMP4047LFDE-13 | 0.15 | 10000 | Diodes | DMP4047LFDE-7 | 0.16 | 3000
Q206, Q300, Q302 | Transistor MOSFET N Dual 20V (Vgs4V5: <35mR >4A6) (Vgs2V5: <43mR >4A2) TSOT26 | 3 | PCA-SMD | Real | TBD-DMN2053UVT | SMD | SOT95P280X130-6N | Diodes | DMN2053UVT-13 | 0.09 | 10000 | Diodes | DMN2053UVT-7 | 0.1 | 3000 | Diodes | DMN2053UVTQ-13 | 0.09 | 10000 | Diodes | DMN2053UVTQ-7 | 0.09 | 3000
Q207, Q301 | Transistor MOSFET N Dual PMDXB600UNEL 20V 620mR 0A6 @Vgs=4V5 Idss=25nA@5V,25C DFN1010B-6 | 2 | PCA-SMD | Real | TBD-PMDXB600UNEL | SMD | DFN35P100x110x40-6 (DFN1010B-6) | Nexperia | PMDXB600UNEL | 0.09 | 5000
Q705_1, Q705_2, Q706_1, Q706_2 | BJT PNP-RET 10k-47k, 45V, hfe 80, 0.25W, 0.1A, SOT23 | 4 | PCA-SMD | Real | TRMMUN2114L | SMD | SOT23-IPC-M | ON Semiconductor | MMUN2114LT3G | 0.01671 | 3000 | Nexperia | PDTA114YT,215 | 0.03286 | 3000
R100, R101, R136, R144, R230, R235, R322, R323 | RES TnF 35k7 0.1% 25ppm AT [0.263%] 0.1W 0603 | 8 | PCA-SMD | Real | TBD-AT0603BRD0735K7L | SMD | RES0603 | Yageo | AT0603BRD0735K7L | 0.05 | 5000 | Panasonic | ERA-3AEB3572V | 0.05 | 5000 | Vishay | MCT06030D3572BP500 | 0.2 | 5000 |  |  |  | 5000
R102, R111, R122, R147, R305, R307 | RES TnF 12k1 0.1% 25ppm AT [0.263%] 0.1W 0603 | 6 | PCA-SMD | Real | TBD-AT0603BRD0712K1L | SMD | RES0603 | Yageo | AT0603BRD0712K1L | 0.05 | 5000 | Panasonic | ERA-3AEB1212V | 0.05 | 5000 | Vishay | MCT06030D1212BP500 | 0.2 | 5000 |  |  |  | 5000
R103 | RES Metal Substrate 10mR 1% 50ppm 250mW 1206_Kelvin-4w | 1 | PCA-SMD | Real | RES-SMD-0050 | SMD | RES1206_KELVIN-AD | Yageo | PA1206FRE070R01Z | 0.05523 | 4000 | Bourns | CFN1206-FZ-R010ELF | 0.10504 | 5000 | Bourns | CRF1206-FZ-R010ELF | 0.10735 |  | Yageo | PE1206FRM070R01L | 0.11664
R104, R135 | RES TkF 2R0 5% 200ppm 200V 0.25W 1206 | 2 | PCA-SMD | Real | RES-SMD-0034 | SMD | RES1206 | Vishay | CRCW12062R00FKEA | 0.014 | 5000 | Vishay | CRCW12062R00JNEA | 0.014 | 5000 | Yageo | SR1206JR-7W2RL | 0.105 | 5000
R105, R106, R108, R150, R217, R310, R326, R501 | Resistor TkF 1k0 1% 100ppm 0.1W 0603 | 8 | PCA-SMD | Real | RE102-0603-1 | SMD | RES0603 | Yageo | RC0603FR-071KL | 0.005 | 5000 | Vishay | CRCW06031k00FKEI | 0.005 | 5000 | Bourns | CR0603-FX-1001ELF | 0.005 | 5000 | Panasonic | ERJ3EKF1001V | 0.005 | 5000
R107, R110, R151, R316 | RES TkF 82k 1% 100ppm 0.1W 0603 | 4 | PCA-SMD | Real | RES-SMD-0052 | SMD | RES0603 | YAGEO | RC0603FR-0782KL | 0.002 | 5000 | VISHAY | CRCW060382K0FKEA | 0.005 | 5000 | Bourns | CR0603-FX-8202ELF | 0.005 | 5000 | Panasonic | ERJ-3EKF8202V | 0.0029 | 5000
R109, R121, R128, R140, R152, R153, R157, R167, R168, R185, R204, R214, R222, R227, R245, R311, R504, R511, R524, R528, R529, R542, R549, R731_1, R731_2, R731_3, R731_4, R733_1, R733_2, R733_3, R733_4, R756, R900, R907 | RES TkF 10k 1% +/-100ppm 50V 62m5W 0402 | 34 | PCA-SMD | Real | TBC-10k-0402 | SMD | CAP0402 | Yageo | RC0402FR-0710KL | 0.00137 | 10000 | Vishay | CRCW040210K0FKED | 0.003 | 10000 | Bourns | CR0402-FX-1002GLF | 0.0007 | 10000 | Panasonic | ERJ2RKF1002X | 0.004 | 10000
R112 | RES TkF 10M 5% 200V 0.25W 1206 | 1 | PCA-SMD | Real | RE10M-1206-5 | SMD | RES1206 | Yageo | RC1206JR-0710ML | 0.00345 | 5000 | Yageo 1% option | RC1206FR-0710ML | 0.00439 | 5000 | Panasonic | ERJ-8GEYJ106V | 0.00536 | 5000
R113, R223, R502 | RES TkF 150k 1% +/-100ppm 50V 62m5W 0402 | 3 | PCA-SMD | Real | TBC-150k-0402 | SMD | CAP0402 | Yageo | RC0402FR-07150KL | 0.00137 | 10000 | Vishay | CRCW0402150KFKED | 0.003 | 10000 | Bourns | CR0402-FX-1503GLF | 0.0007 | 10000 | Panasonic | ERJ2RKF1503X | 0.004 | 10000
R114, R132, R137, R145, R170, R183, R184, R205, R207, R642_1, R642_2, R642_3, R642_4, R642_5 | RES TkF 100k 1% 100ppm 0.1W 0402 | 14 | PCA-SMD | Real | RE104-0402-1 | SMD | cap0402 | Yageo | RC0402FR-07100KL | 0.00158 | 10000 | Vishay | CRCW0402100KFKEE | 0.005 | 10000 | Panasonic | ERJ-2RKF1003X | 0.00317 | 10000 |  |  | 0 | 10000
R115, R246, R648_1, R648_2, R648_3, R648_4, R648_5 | RES TkF 13k 1% 100ppm 0.1W 0603 | 7 | PCA-SMD | Real | RES-SMD-0017 | SMD | RES0603 | Yageo | RC0603FR-0713KL | 0.005 | 5000 | Vishay | CRCW060313k0FKEA | 0.005 | 5000 | Bourns | CR0603-FX-1302ELF | 0.005 | 5000 | Panasonic | ERJ3EKF1302V | 0.005 | 5000
R116, R508, R996 | RES TkF 0R 50V 62mW 0402 | 3 | PCA-SMD | Real | RES-SMD-0003 | SMD | CAP0402, CurrentFootprint | YAGEO | RC0402JR-070RL | 0.00144 | 10000 | YAGEO AC series | AC0402JR-070RL | 0.0018 | 10000 | Samsung Electrometrics | RC1005J000CS | 0.0022 | 10000 | KOA Speer | RK73Z1ETTP | 0.00302 | 10000
R117 | RES TnF 150k 0.1% 25ppm AT [0.263%] 0.1W 0603 | 1 | PCA-SMD | Real | RE154-0603-0PC1 | SMD | RES0603 | Yageo | AT0603BRD07150KL | 0.05 | 5000 | Panasonic | ERA-3AED154V | 0.05 | 5000 | Vishay | MCT06030D1503BP5 | 0.2 | 5000 |  |  |  | 5000
R118, R178, R247 | Resistor TkF 20k 1% 100ppm 0.1W 0603 | 3 | PCA-SMD | Real | RE203-0603-1 | SMD | RES0603 | Yageo | RC0603FR-0720KL | 0.005 | 5000 | KOA Speer | RK73B1JTTD203J | 0.005 | 5000 | Bourns | CR0603-FX-2002ELF | 0.005 | 5000 | Vishay | CRCW060320K0FKEAC | 0.005 | 5000
R119, R120, R127, R139, R192, R193, R218, R220, R221, R236, R237, R238, R324, R325, R507, R513, R605_1, R605_2, R605_3, R605_4, R605_5, R639_1, R639_2, R639_3, R639_4, R639_5, R640_1, R640_2, R640_3, R640_4, R640_5, R650_1, R650_2, R905, R983, R991 | RES TkF 47k 1% +/-100ppm 50V 62m5W 0402 | 36 | PCA-SMD | Real | TBC-47k-0402 | SMD | CAP0402, CurrentFootprint | Yageo | RC0402FR-0747KL | 0.00137 | 10000 | Vishay | CRCW040247K0FKED | 0.003 | 10000 | Bourns | CR0402-FX-4702GLF | 0.0007 | 10000 | Panasonic | ERJ2RKF4702X | 0.004 | 10000
R123, R173 | RES TkF 270k 1% 100ppm 0.1W 0603 | 2 | PCA-SMD | Real | RES-SMD-0012 | SMD | RES0603 | YAGEO | RC0603FR-07270KL | 0.002 | 5000 | VISHAY | CRCW0603270KFKEA | 0.005 | 5000 | Bourns | CR0603-FX-2703ELF | 0.005 | 5000 | Panasonic | ERJ-3EKF2703V | 0.0029 | 5000
R124, R125, R155, R160, R161, R171, R641_1, R641_2, R641_3, R641_4, R641_5, R646_1, R646_2, R646_3, R646_4, R646_5, R649_1, R649_2, R649_3, R649_4, R649_5, R990 | RES TkF 4k7 1% +/-100ppm 50V 62m5W 0402 | 22 | PCA-SMD | Real | TBC-4k7-0402 | SMD | CAP0402 | Yageo | RC0402FR-074K7L | 0.00137 | 10000 | Vishay | CRCW04024K70FKED | 0.003 | 10000 | Bourns | CR0402-FX-4701GLF | 0.0007 | 10000 | Panasonic | ERJ2RKF4701X | 0.004 | 10000
R126, R175, R199 | RES TkF 110k 1% 100ppm 0.1W 0603 | 3 | PCA-SMD | Real | RES-SMD-0007 | SMD | RES0603 | YAGEO | RC0603FR-07110KL | 0.002 | 5000 | VISHAY | CRCW0603110KFKEA | 0.005 | 5000 | Bourns | CR0603-FX-1103ELF | 0.005 | 5000 | Panasonic | ERJ-3EKF1103V | 0.0029 | 5000
R129, R141, R158, R172 | Resistor TkF 7k5 1% 100ppm 0.1W 0603 | 4 | PCA-SMD | Real | RES-SMD-0002 | SMD | RES0603 | Yageo | RC0603FR-077K5L | 0.005 | 5000 | KOA Speer | RK73B1JTTD752J | 0.005 | 5000 | Bourns | CR0603-FX-7501ELF | 0.005 | 5000 | Vishay | CRCW06037K50JNEAC | 0.005 | 5000
R130, R143, R174, R176, R180, R181, R196, R612, R613, R614, R615, R630, R631 | RES TkF 15k 1% 100ppm 0.1W 0603 | 13 | PCA-SMD | Real | RE153-0603-1 | SMD | RES0603 | Yageo | RC0603FR-07 15KL | 0.005 | 5000 | Vishay | CRCW060315k0FKEI | 0.005 | 5000 | Bourns | CR0603-FX-1502ELF | 0.005 | 5000 | Panasonic | ERJ3EKF1502V | 0.005 | 5000
R133, R146, R165 | Resistor TkF 6k2 1% 100ppm 0.1W 0603 | 3 | PCA-SMD | Real | RES-SMD-0035 | SMD | RES0603 | Yageo | RC0603FR-076K2L | 0.005 | 5000 | KOA Speer | RK73B1JTTD622J | 0.005 | 5000 | Bourns | CR0603-FX-6201ELF | 0.005 | 5000 | Vishay | CRCW06036K20FKEBC | 0.005 | 5000
R134, R138, R142 | Resistor TkF 100R 5% 200ppm 0.5W 1210 | 3 | PCA-SMD | Real | RE101-1210-5 | SMD | RES1210 | YAGEO | RC1210JR-07100RL | 0.0099 | 5000 | YAGEO - 1% | RC1210FR-07100RL | 0.011 | 5000 | Panasonic | ERJ-14YJ101U | 0.0176 | 5000 | VISHAY - 1% | CRCW1210100RJNEA | 0.0301 | 5000
R148, R713, R714, R715, R716, R721, R722, R723, R724 | RES TkF 2k7 1% 100ppm 0.125W 0805 | 9 | PCA-SMD | Real | RES-SMD-0022 | SMD | RES0805 | YAGEO | RC0805FR-072K7L | 0.005 | 5000 | VISHAY | CRCW08052K70FKEAC | 0.005 | 5000
R149, R982 | RES TkF 75k 1% 100ppm 0.1W 0603 | 2 | PCA-SMD | Real | RES-SMD-0004 | SMD | RES0603, CurrentFootprint | YAGEO | RC0603FR-0775KL | 0.002 | 5000 | VISHAY | CRCW060375K0FKEA | 0.005 | 5000 | Bourns | CR0603-FX-7502ELF | 0.005 | 5000 | Panasonic | ERJ-3EKF7502V | 0.0029 | 5000
R154, R197, R314, R633, R986 | RES TkF 12k1 1% +/-100ppm 50V 62m5W 0402 | 5 | PCA-SMD | Real | TBC-12k1-0402 | SMD | CAP0402, CurrentFootprint | Yageo | RC0402FR-0712K1L | 0.00137 | 10000 | Vishay | CRCW040212K1FKED | 0.003 | 10000 | Bourns | CR0402-FX-1212GLF | 0.0007 | 10000 | Panasonic | ERJ2RKF1212X | 0.004 | 10000
R156 | Resistor TkF 1k1 1% 100ppm 0.125W 0805 | 1 | PCA-SMD | Real | RE112-0805-1 | SMD | RES0805 | Yageo | RC0805FR-071K1L | 0.005 | 5000 | Vishay | CRCW08051K10FKEAC | 0.005 | 5000 | Bourns | CR0805-FX-1101ELF | 0.005 | 5000 | Panasonic | ERJ-6ENF1101V | 0.005 | 5000
R159, R226, R228, R317 | RES TkF 39k 1% 100ppm 0.1W 0603 | 4 | PCA-SMD | Real | RES-SMD-0049 | SMD | RES0603 | YAGEO | RC0603FR-0739KL | 0.002 | 5000 | VISHAY | CRCW060339K0FKEA | 0.005 | 5000 | Bourns | CR0603-FX-3902ELF | 0.005 | 5000 | Panasonic | ERJ-3EKF3902V | 0.0029 | 5000
R162, R166, R725, R726_1, R726_2, R728_1, R728_2, R730, R741_1, R741_2, R746, R748, R750, R752, R753, R754, R755 | RES TkF 2k2 1% +/-100ppm 50V 62m5W 0402 | 17 | PCA-SMD | Real | TBD-RE222-04021 | SMD | CAP0402 | YAGEO | RC0402FR-072K2L | 0.002 | 10000 | VISHAY | CRCW04022K20FKED | 0.005 | 10000 | Bourns | CR0402-FX-2201GLF | 0.005 | 10000 | Panasonic | ERJ2RKF2201X | 0.0029 | 10000
R163, R233, R729 | Resistor TkF 9k1 1% 100ppm 0.1W 0603 | 3 | PCA-SMD | Real | RES-SMD-0024 | SMD | RES0603 | Yageo | RC0603FR-079K1L | 0.005 | 5000 | KOA Speer | RK73B1JTTD912J | 0.005 | 5000 | Bourns | CR0603-FX-9101ELF | 0.005 | 5000 | Vishay | CRCW06039K10JNEAC | 0.005 | 5000
R164 | RES TkF 75mR 5% 350ppm 750mW 0612 (wide 1206) Kelvin-4w | 1 | PCA-SMD | Real | TBD-73WL4R075J | SMD | RESC0612X55 | CTS | 73WL4R075J | 0.2746 | 5000 | KOA | WK73S2BTTD75LJ | 0.095 | 5000 | Panasonic | ERJ-B2CJR075V | 0.095 |  | KOA | WU732B15TTD75L0F | 0.15
R169 | RES TkF 1k2 1% 100ppm 0.1W 0603 | 1 | PCA-SMD | Real | RES-SMD-0036 | SMD | RES0603 | YAGEO | RC0603FR-071K2L | 0.002 | 5000 | VISHAY | CRCW06031K20FKEA | 0.005 | 5000 | Bourns | CR0603-FX-1201ELF | 0.005 | 5000 | Panasonic | ERJ-3EKF1201V | 0.0029 | 5000
R177, R191, R202, R216, R515, R516, R517, R518, R519, R520, R523, R533, R534, R535, R536, R537, R538, R539, R541, R543, R544, R653, R654, R655, R656, R657, R658, R703, R704, R705, R706, R707, R708, R727, R747, R749, R751 | RES TkF 22k 1% +/-100ppm 50V 62m5W 0402 | 37 | PCA-SMD | Real | TBC-22k-0402 | SMD | CAP0402 | Yageo | RC0402FR-0722KL | 0.00137 | 10000 | Vishay | CRCW040222K0FKED | 0.003 | 10000 | Bourns | CR0402-FX-2202GLF | 0.0007 | 10000 | Panasonic | ERJ2RKF2202X | 0.004 | 10000
R179, R182 | RES TkF 180R 1% 100ppm 0.1W 0603 | 2 | PCA-SMD | Real | RES-SMD-0048 | SMD | RES0603 | Yageo | RC0603FR-07 180RL | 0.006 |  | Vishay | CRCW0603180RFKEAC | 0.009 |  | Bourns | CR0603-FX-1800ELF | 0.008 |  | Panasonic | ERJ-3EKF1800V | 0.013
R194 | RES TkF 13k7 1% 100ppm 0.1W 0603 | 1 | PCA-SMD | Real | RE13K7-0603-1 | SMD | RES0603 | Yageo | RC0603FR-0713k7L | 0.005 | 5000 | Vishay | CRCW060313k7FKEI | 0.005 | 5000 | Bourns | CR0603-FX-1372ELF | 0.005 | 5000
R195, R242, R243, R244, R306, R732_1, R732_2, R732_3, R732_4 | RES TkF 390k 1% 100ppm 0.1W 0603 | 9 | PCA-SMD | Real | RE394-0603-1 | SMD | RES0603 | YAGEO | RC0603FR-07390KL | 0.002 | 5000 | VISHAY | CRCW0603390KFKEA | 0.005 | 5000 | Bourns | CR0603-FX-3903ELF | 0.005 | 5000 | Panasonic | ERJ-3EKF3903V | 0.0029 | 5000
R198, R200, R232, R240 | RES TkF 16k 1% 100ppm 0.1W 0603 | 4 | PCA-SMD | Real | RES-SMD-0029 | SMD | RES0603 | Yageo | RC0603FR-0716KL | 0.005 | 5000 | Vishay | CRCW060316k0FKEI | 0.005 | 5000 | Bourns | CR0603-FX-1602ELF | 0.005 | 5000 | Panasonic | ERJ3EKF1602V | 0.005 | 5000
R201, R203, R215, R219, R231, R616, R616_1, R616_2, R616_3, R616_4, R616_5 | RES TkF 33k 1% 100ppm 0.1W 0603 | 11 | PCA-SMD | Real | RE333-0603-1 | SMD | RES0603 | Yageo | RC0603FR-07 33KL | 0.005 | 5000 | Vishay | CRCW060333k0FKEI | 0.005 | 5000 | Bourns | CR0603-FX-3302ELF | 0.005 | 5000 | Panasonic | ERJ3EKF3302V | 0.005 | 5000
R206, R208 | RES TkF 1M0 1% 100ppm 0.1W 0603 | 2 | PCA-SMD | Real | RE105-0603-1 | SMD | RES0603 | YAGEO | RC0603FR-071ML | 0.002 | 5000 | VISHAY | CRCW06031M00FKEAC | 0.005 | 5000 | Bourns | CR0603-FX-1004ELF | 0.005 | 5000 | Panasonic | ERJ-3EKF1004V | 0.0029 | 5000
R212, R213, R309, R312, R313, R506, R512, R545, R546, R547, R548, R550, R618, R623, R624, R632, R634, R651_1, R651_2, R652_1, R652_2 | RES TkF 33R 1% 100ppm 50V 62mW 0402 | 21 | PCA-SMD | Real | RES-SMD-0033 | SMD | CAP0402 | YAGEO | RC0402FR-0733RL | 0.0017 | 10000 | YAGEO | AC0402FR-0733RL | 0.0018 | 10000 | Vishay | CRCW040233R0FKEDC | 0.003 | 10000 | Bourns | CR0402-FX-33R0GLF | 0.004 | 10000
R225 | RES TkF 28k7 1% 100ppm 0.1W 0603 | 1 | PCA-SMD | Real | RES-SMD-0041 | SMD | RES0603 | YAGEO | RC0603FR-0728K7L | 0.002 | 5000 | VISHAY | CRCW060328K7FKEA | 0.005 | 5000 | Bourns | CR0603-FX-2872ELF | 0.005 | 5000 | Panasonic | ERJ-3EKF2872V | 0.0029 | 5000
R234, R709, R710, R711, R712, R717, R718, R719, R720 | RES TkF 2k0 1% 100ppm 0.125W 0805 | 9 | PCA-SMD | Real | RES-SMD-0020 | SMD | RES0805 | YAGEO | RC0805FR-072KL | 0.005 | 5000 | VISHAY | CRCW08052K00FKEAC | 0.005 | 5000
R239, R735_1, R735_2, R736_1, R736_2, R737_1, R737_2, R738_1, R738_2 | Resistor TkF 11k 1% 100ppm 0.125W 0805 | 9 | PCA-SMD | Real | RES-SMD-0025 | SMD | RES0805 | Yageo | RC0805FR-0711KL | 0.005 | 5000 | Vishay | CRCW080511K0FKEA | 0.005 | 5000 | Bourns | CR0805-FX-1102ELF | 0.005 | 5000 | Panasonic | ERJ-6ENF1102V | 0.005 | 5000
R241 | RES TkF 68k 1% 100ppm 0.1W 0603 | 1 | PCA-SMD | Real | RES-SMD-0039 | SMD | RES0603 | YAGEO | RC0603FR-0768KL | 0.002 | 5000 | VISHAY | CRCW060368K0FKEA | 0.005 | 5000 | Bourns | CR0603-FX-6802ELF | 0.005 | 5000 | Panasonic | ERJ-3EKF6802V | 0.0029 | 5000
R300, R301, R743 | RES TkF 0R 2A 5Amax 0.1W 0805 | 3 | PCA-SMD | Real | RE000-0805-5 | SMD | RES0805 | YAGEO | RC0805JR-070RL | 0.00239 | 5000 | VISHAY | CRCW08050000Z0EBC | 0.0022 | 5000
R315, R521, R644_1, R644_2, R644_3, R644_4, R644_5, R645_1, R645_2, R645_3, R645_4, R645_5, R647_1, R647_2, R647_3, R647_4, R647_5, R993 | RES TkF 330R 1% +/-100ppm 50V 62m5W 0402 | 18 | PCA-SMD | Real | TBC-330R-0402 | SMD | CAP0402, CurrentFootprint | Yageo | RC0402FR-07330RL | 0.00137 | 10000 | Vishay | CRCW0402330RFKED | 0.003 | 10000 | Bourns | CR0402-FX-3300GLF | 0.0007 | 10000 | Panasonic | ERJ2RKF3300X | 0.004 | 10000
R318, R321 | RES TkF 2k7 1% 100ppm 0.1W 0603 | 2 | PCA-SMD | Real | RES-SMD-0010 | SMD | RES0603 | YAGEO | RC0603FR-072K7L | 0.002 | 5000 | VISHAY | CRCW06032K70FKEA | 0.005 | 5000 | Bourns | CR0603-FX-2701ELF | 0.005 | 5000 | Panasonic | ERJ-3EKF2701V | 0.0029 | 5000
R503, R510, R525 | Resistor TkF 0R 5% 100ppm 0.1W 0603 | 3 | PCA-SMD | Real | RE000-0603-5 | SMD | RES0603 | Yageo | RC0603JR-07 0RL | 0.005 | 5000 | Vishay | CRCW06030000FKEI | 0.005 | 5000 | Bourns | CR0603-J/-000ELF | 0.005 | 5000 | Panasonic | ERJ3GEY0R00V | 0.005 | 5000
R617 | Resistor, Thick Film, 0603, 1%, 100ppm, 0.1W, N, 1k5 | 1 | PCA-SMD | Real | RE152-0603-1 | SMD | RES0603 | Yageo | RC0603FR-07 1K5L | 0.005 | 5000 | Vishay | CRCW06031k50FKEI | 0.005 | 5000 | Bourns | CR0603-FX-1501ELF | 0.005 | 5000 | Panasonic | ERJ3EKF1501V | 0.005 | 5000
R619, R620, R621, R622 | RES TkF 49R9 1% 100ppm 0.1W 0603 | 4 | PCA-SMD | Real | RE49R9-0603-1 | SMD | RES0603 | Yageo | RC0603FR-0749R9L | 0.005 | 5000 | Vishay | CRCW060349R9FKEI | 0.005 | 5000 | Bourns | CR0603-FX-49R9ELF | 0.005 | 5000 | Panasonic | ERJ3EKF49R9V | 0.005 | 5000
R635_1, R635_2, R635_3, R635_4, R635_5, R636_1, R636_2, R636_3, R636_4, R636_5, R637_1, R637_2, R637_3, R637_4, R637_5, R638_1, R638_2, R638_3, R638_4, R638_5 | RES TkF 15R 1% 100ppm 0.0625W 0402 | 20 | PCA-SMD | Real | RES-SMD-0054 | SMD | cap0402 | Yageo | RC0402FR-0715RL | 0.00158 | 10000 | Vishay | CRCW040215R0FKEDC | 0.005 | 10000 | Panasonic | ERJ-2RKF15R0X | 0.00317 | 10000 |  |  | 0 | 10000
R643_1, R643_2, R643_3, R643_4, R643_5 | Resistor FMP3WS 120R 5% 3W AXIAL0.8 | 5 | PCA-TH | Real | RES-TH-0001 | TH | RES-AXIAL_0.8_15mm | Yageo | FMP3WSJT-73-120R | 0.06
R739_1, R739_2, R740_1, R740_2 | RES TkF 100k 1% 100ppm 150V 0.1W 0805 | 4 | PCA-SMD | Real | RE100K-0805-1 | SMD | RES0805 | Yageo | RC0805FR-07100KL | 0.005 | 5000 | Vishay | CRCW0805100KFKEBC | 0.005 | 5000
R744_1, R744_2, R745_1, R745_2 | RES TkF 10k 1% 100ppm 0.1W 0805 | 4 | PCA-SMD | Real | RE103-0805-1 | SMD | RES0805 | YAGEO | RC0805FR-0710KL | 0.005 | 5000 | VISHAY | CRCW080510K0FKEBC | 0.005 | 5000
RLY600_1, RLY600_2, RLY600_3, RLY600_4, RLY600_5 | RELAY DPDT [2xC 2A 250V] 3Vcoil Latching Hongfa HFD4/3-LSR | 5 | PCA-SMD | Real | RELAY-SMD-0002 | TH | RLY-HFD4-DPDT | Hongfa | HFD4/3-LSR | 0.62 | 10k
SW900 | Switch SPST-MOM PTS526SM15SMTR2LFS Vertical 160gF LWH=5.2x5.2x1.5mm SMT gull wing | 1 | PCA-SMD | Real | TBD-PTS526SM15SMTR2LFS | SMD | SW_SMD_CK_PTS526SM15 | C&K | PTS526SM15SMTR2LFS | 0.0707 | 4000
U100, U105 | Semiconductor LM74500-Q1 Reverse Polarity Protection Controller +/-65V (Allows Rev. Current) 8-SOT23 | 2 | PCA-SMD | Real | IC-SMD-0047 | SMD | SOT65P280X110-8N | TI | LM74500QDDFRQ1 | 0.59
U101 | Semiconductor Linear Current Shunt Mirror 40Vmax 50V/V INA186A2 DSBGA | 1 | PCA-SMD | Real | IC-SMD-0048 |  | BGA6C40P2X3 | TI | INA186A2IYFDR | 0.441 | 3000
U102 | Semiconductor LM61440 DC-DC Syncronous Buck Controller 36Viin 34Vout Auto FixedFreq Adj VQFN-HR | 1 | PCA-SMD | Real | IC-SMD-0049 | SMD | VQFN-HR-400x350x100-14 (TI RJR0014A) | TI | LM61440AANRJRR | 1.42
U103, U104 | eFuse Power Mux, 18V 5A, dual-N 42mR, Thermal Limit, Retry | 2 | PCA-SMD | Real | ICTPS25942A | SMD | QFN50P300X400X80_HS-21N, QFN50P300X400X80_HS-21N_PCB1090 | Texas Instruments | TPS25942ARVCR | 0.878 | 3000 | Texas Instruments | TPS25942ARVCT | 1.66 | 250
U106, U205 | Semiconductor Sync SM Regulator Imode 32Vin ADJ 3A5 450KHz AP63356DV 13-PowerVFDFN | 2 | PCA-SMD | Real | IC-SMD-0026 | SMD | VDFN3020-13A | Diodes Inc | AP63356DV-7 | 0.29 |  | [NoParam], Diodes Inc | AP63356QZV-7
U107 | VREG Shunt 1V24 1.0% 18V 100uA 100mA 0.225W SOT23 | 1 | PCA-SMD | Real | IC-SMD-0019 | SMD | SOT23-IPC-M | Diodes Inc. | AZ431LBNTR-G1 | 0.08892 | 3000 | Diodes Inc. 0.5% version | AZ431LANTR-G1 | 0.09888 | 3000
U108 | Semiconductor, Current Shunt Mirror, SC70, INA199B1 | 1 | PCA-SMD | Real | ICINA199B1-SC70 | SMD | SC70-6N | TI | INA199B1DCKT | 0.5 | 250 | TI | INA199B1DCKR | 0.35 | 3000
U109 | IC Analog Multiplexer 8:1 4051 20V SO16 | 1 | PCA-SMD | Real | ICMC14051B-SO16 | SMD | SOIC-16 | On Semiconductor | MC14051BDR2G | 0.17 | 2500 | On Semi - AECQ version | NLHV4051DR2G | 0.16 | 2500 | ST Microelectronics | HCF4051YM013TR | 0.145 | 2500 | TI | CD4051BM96 |  | 2500
U110 | Semiconductor OpAmp LM2902BI Quad 36V Vos<4mV Ib<50nA Ios<5nA -40...+125degC TSSOP14 | 1 | PCA-SMD | Real | TBD-LM2902BIPWR | SMD |  | TI | LM2902BIPWR | 0.062 | 2500 | TI | LM2902BAIPWR | 0.2 |  | TI | LM2902BQPWRQ1 | 0.12
U200 | Semiconductor 74AUP1G132GX Single NAND Schmitt 0V8-3V6 X2SON5 (SOT1226-3) | 1 | PCA-SMD | Real | IC-SMD-0050 | SMD | X2SON48P80X80X35-5 | Nexperia | 74AUP1G132GX,125 | 0.07 | 10000 | Nexperia
U201, U202 | Semiconductor DZDH0401DW PFET Ideal Diode Controller 40V SOT-363 | 2 | PCA-SMD | Real | IC-SMD-0051 | SMD | SOT-363 | Diodes | DZDH0401DW-7 | 0.07 | 3000 | Diodes | DZDH0401DW-13 | 0.07 | 10000
U203 | Semiconductor LM66200DRL Dual Ideal Diode 5V5 2A5 SOT-5X3 | 1 | PCA-SMD | Real | IC-SMD-0052 | SMD | SOT50P160X210X60-8 (TI DRL0008A) | TI | LM66200DRLR | 0.2 | 4000 | TI | LM66200DRLT | 0.2 | 250
U204, U510, U519 | Semiconductor 74LVC1G175 Single D-FF nMR +Ck 1V65-5V5 (TSSOP6, SC70, SOT363-2) | 3 | PCA-SMD | Real | IC-SMD-0053 | SMD | SOT-363 | TI | SN74LVC1G175DCK | 0.04 | 3000 | Nexperia | 74LVC1G175GW | 0.095 |  | Nexperia | 74LVC1G175GW-Q100 | 0.1
U206, U301, U302 | Semiconductor TLV62568DRLR Sync Buck DC-DC Reg 5Vin ADJ 1A 1500KHz SOT-563 | 3 | PCA-SMD | Real | IC-SMD-0054 | SMD | SOT50P120X160X60_6 | TI | TLV62568DRLR | 0.095 | 3000 | TI | TLV62568DRLT | 0.095 | 250
U207 | Semiconductor TPS61023DRL Sync Boost DC-DC 0V5Vin ADJ 3A7 1MHz SOT-563 | 1 | PCA-SMD | Real | IC-SMD-0055 | SMD | SOT50P120X160X60_6 | TI | TPS61023DRLR | 0.29 | 4000 | TI | TPS61023DRLT | 0.29 | 250
U303 | Semiconductor AP9101CK-AS Li Battery Protection Ctrl Vcu=3V800 Vdl=2V300 12V SOT-25 | 1 | PCA-SMD | Real | IC-SMD-0056 | SMD | SOT95P280X130-5N | Diodes | AP9101CK-ASTRG1 | 0.09 | 3000
U500 | Semiconductor MCU STM32H753 ARM M7 32b Flash=2MB SRAM=1060kB Crypto LQFP100 | 1 | PCA-SMD | Real | IC-SMD-0041 | SMD | LQFP100 | ST | STM32H753VIT6TR | 4.1705
U502 | Semiconductor EEPROM 64kb (8kx8b) CAT24C64C4C I2C 1V7-5V5 1Mwr 100yr WLCSP-4 | 1 | PCA-SMD | Real | TBD-CAT24C64C4C |  | WLCSP4C40P2X2_77X77X35 | OnSemi | CAT24C64C4CTR | 0.12 | 5000
U503 | Semiconductor NTS0302 Voltage-Translating Transceiver OD AutoDir 0V95-3V6 1V65-5V5 X2SON8 | 1 | PCA-SMD | Real | TBD-NTS0302JKZ |  | X2SON35P100X140X33-8 | NXP | NTS0302JKZ | 0.18 | 6000
U504, U603, U604, U702, U705 | Semiconductor 74HCT08 Quad AND gate 4.5V-5.5V -40...+125degC S0-14 | 5 | PCA-SMD | Real | IC-SMD-0042 | SMD | SOIC-14 | On Semiconductor | MC74HCT08ADR2G | 0.255 |  | Nexperia | 74HCT08D,653 | 0.229 |  | TI | CD74HCT08M96 | 0.2 |  | Diodes Inc | 74HCT08S14-13 | 0.112
U505 | Semiconductor, Processor Supervisory, 2V5 0ms_min Open Drain 2u5A SOT23 | 1 | PCA-SMD | Real | IC-SMD-0020 | SMD | SOT23-IPC-M | Diodes Inc | APX803L-25SA-7 | 0.1 | 3000 | Rohm Semiconductor | BD48K25G-TL | 0.15
U506 | IC 74HCT139 Dual Quad Decoder 5V SOIC16 | 1 | PCA-SMD | Real | IC-SMD-0057 | SMD | SOIC-16 | Nexperia | 74AHCT139D,118 | 0.125 | 2500 | Nexperia | 74HCT139D,653 | 0.12 | 2500 | TI | SN74AHCT139DR | 0.09 | 2500
U507, U513, U515 | IC Analog Multiplexer 8:1 74HC4051D 5V SO16 *** NOT ON-SEMI VERSION*** | 3 | PCA-SMD | Real | TBD-74HC4051D | SMD | SOIC-16 | Toshiba | 74HC4051D | 0.09 | 2500 | Nexperia | 74HC4051D,653 | 0.14 | 2500 | On Semi | DO NOT USE ONSEMI VERSION | 999 |  | TI | CD74HC4051M96 | 0.12 | 2500
U508, U509, U511, U518 | IC_74HC594_8b_Shift_reg_with_Registered_Out_5V_SOIC16 | 4 | PCA-SMD | Real | IC-SMD-0012 | SMD | SOIC-16 | Toshiba Semiconductor | 74HC594D | 0.115 | 2500 | Diodes Inc. | 74HC594S16-13 | 0.192 | 2500 | Nexperia | 74HC594D,118 | 0.192
U512 | IC 74AHCT244 Octal Bus Bus Buffer 5V TSSOP20 | 1 | PCA-SMD | Real | IC-SMD-0010 | SMD | TSOP-20 | Toshiba Semiconductor | 74VHCT244AFT | 0.125 | 2500 | Nexperia | 74AHCT244PW,118 | 0.138 | 2500 | TI | SN74AHCT244PWR | 0.176 | 2500
U516 | IC_74HC597_8b_Shift_reg_with_Registered_Inputs_5V_SOIC16 | 1 | PCA-SMD | Real | TBD-MC74HC597ADR2G | SMD | SOIC-16 | On Semi | MC74HC597ADR2G | 0.128 | 2500 | Nexperia | 74HC597D,653 | 0.213 | 2500 | Nexperia - AECQ | 74HC597D-Q100J | 0.218
U517 | Semiconductor 74HC153 Dual 1of4 Multiplexer 2V0-5V5 SO16 | 1 | PCA-SMD | Real | TBD-74HC153D,653 | SMD | SOIC-16 | Nexperia | 74HC153D,653 | 0.16 | 3000 | On Semi | MC74HC153ADR2G | 0.17 |  | TI | SN74HC153DR | 0.19 |  | Toshiba | 74HC153AF | 0.12
U601 | Semiconductor, Linear Voltage Regulator, XDFN-4 NCP177AMX330TCG | 1 | PCA-SMD | Real | IC-SMD-0014 | SMD | XDFN4 | On Semi | NCP177AMX330TCG | 0.08 | 3000
U602 | Semiconductor, Tranceiver Ethernet, QFN24, LAN8720A | 1 | PCA-SMD | Real | ICLAN8720AI-QFN24 | SMD | QFN-24-1 | Microchip | LAN8720A-CP-TR | 1 | 5000 | Microchip | LAN8720AI-CP-TR-ABC | 1 | 5000
U605 | Semiconductor 74VHC1G08 Single AND 2V0-5V5 SC74 (LVC options listed - equivalent for intended usage) | 1 | PCA-SMD | Real | IC-SMD-0059 | SMD | SOT95P280X130-5N | OnSemi | MC74VHC1G08DBVT1G | 0.03 | 3000 | OnSemi | MC74VHC1G08DBTT1G | 0.05 |  | Diodes | 74LVC1G08w5-7 | 0.075 |  | Nexperia | 74LVC1G08GV | 0.08
U606a_1, U606a_2, U606a_3, U606a_4, U606a_5 | Semiconductor, PHY-RS485 LT1785AI 250kbps Vcc5V, Vbus+/-60Vdc 15kVair 4kVcontact -40...+85degC SOIC8 | 5 | PCA-SMD | Real | ICLT1785A-SO08 | SMD |  | Analog Devices | LT1785AIS8#TRPBF | 1.049 | 2500 | Analog Devices | LT1785AHS8#TRPBF |  | 2500 | Analog Devices | LT1785AIS8#PBF |  | 2500 | Analog Devices | LT1785AHS8#PBF
U607_1, U607_2 | Semiconductor HSD STMPS2141STR 1ch 2V7-5V5 500mA 110mR nEn SOT23-5 | 2 | PCA-SMD | Real | TBD-STMPS2141STR | SMD |  | ST | STMPS2141STR | 0.137 | 3000
U700, U701 | Semiconductor HSD MC33XS2410 4ch 3-60V Io_typ=1A8 (per ch) 100mR HTSSOP-28 | 2 | PCA-SMD | Real | IC-SMD-0044 | SMD | HTSSOP-G28 | NXP | MC33XS2410ELR2 | 2.46
U703 | Semiconductor 74LVT(H)125 Quad buffer 3state individual nOE 5V in, 2.0V-3.6V -40...+125degC S0-14 | 1 | PCA-SMD | Real | IC-SMD-0060 | SMD | SOIC-14 | Nexperia | 74LVT125D,118 | 0.12 | 2500 | Nexperia | 74LVTH125D,118 | 0.12 |  | TI | SN74LVTH125DR | 0.2 |  | On Semiconductor | 74LVTH125MX | 0.255
U704, U707 | IC Comparator LM2903BI (4mVos, Ib<200nA Ios<50nA) Dual 36V -40...+105degC S0-8 | 2 | PCA-SMD | Real | TBD-LM2903BIDR | SMD | SOIC-08 | TI | LM2903BIDR | 0.068 | 2500 | ST Microelectronics | LM2903BYDT | 0.15
U706, U708 | Semiconductor 74LVC1G19 Single 1 of 2 De-Multiprexer 1V65-5V5 (SC74, SOT23-5, TSOP6, SOT457) | 2 | PCA-SMD | Real | IC-SMD-0061 | SMD | SC74-6N | Nexperia | 74LVC1G19GV,125 | 0.06 | 3000 | OnSemi | NL7SZ19DBVT1G | 0.07 |  | TI | SN74LVC1G19DBVR | 0.12
U709, U710, U711, U712, U713, U714, U715, U716, U717_1, U717_2, U718_1, U718_2, U719_1, U719_2 | Semiconductor ZXMS6008FF LSD 3V...5V <36Vds(sc) <60Vds Io_typ=1A3 (per ch) 500mR SOT23 | 14 | PCA-SMD | Real | TBD-ZXMS6008FF-7 | SMD | SOT23-IPC-M | Diodes | ZXMS6008FF-7 | 0.175 | 3000 | Diodes | ZXMS6008FFQ-7 | 0.15 | 3000
Y500 | Crystal Fundamental 32k768Hz Parallel Resonant 20ppm 3ppm_yr1 ESR=70k CL=12p5F 500nW SMD 3215 | 1 | PCA-SMD | Real | CRYS-SMD-0003 | SMD | XTAL320X150X90 | Raltron | RT3215-32.768-12.5-TR-NS19 | 0.146 | 3000 | Micro Crystal | CM7VT1A32.768KHZ125PF20PPMTBQAT3 | 0.227 | 3000 | Raltron | RT3215-32.768-12.5-TR-10PPM | 0.245 | 3000 | Jauch | Q 0,032768-JTX310-12,5-20-T1-HMR-LF | 0.25
Y501 | Crystal Fundamental 25M000H Parallel Resonant Ftol=20ppm Fstab=20ppm <3ppm_yr ESR=60 CL=8p0F SMD3215 | 1 | PCA-SMD | Real | CRYS-SMD-0004 | SMD | XTAL320X250X80N-4 | Raltron | RH100-25.000-8-F-2020-EXT-TR | 0.078 | 3000 | Raltron | RH100-25.000-10-F-1010-EXT-TR | 0.12 | 3000 | Epson | TSX-3225 25.0000MF20X-AJ0 | 0.23 | 3000

## Project Information
Project Full Path | C:\Users\George\Documents\ASD\Altium\2. Project SVN\PCB6029 Ch-Extreme Common\trunk\30_Design\PCB6029B_ChExD_Bottom_PCB-Main.PrjPcb
Project Filename | PCB6029B_ChExD_Bottom_PCB-Main.PrjPcb
Variant Name | PNd
Data-Source Filename | PCB6029B_ChExD_Bottom_PCB-Main.PrjPcb
Data-Source Full Path | C:\Users\George\Documents\ASD\Altium\2. Project SVN\PCB6029 Ch-Extreme Common\trunk\30_Design\PCB6029B_ChExD_Bottom_PCB-Main.PrjPcb
Title | BOM - Purchasing [Excel] for Variant [PNd] of Project [PCB6029B_ChExD_Bottom_PCB-Main.PrjPcb] (No PCB Document Selected)
Total Quantity | 1038
Report Time | 5:41 PM
Report Date | 1/12/2022
Report Date & Tine | 1/12/2022 5:41 PM
Output Name | BOM - Purchasing [Excel]
Output Type | BomReport
Output Generator Name | BOM
Output Generator Description | Bill of Materials
ASD Project Number | PCB6029B
UTC Project Number | PCB6029B
PCB Revision | A1
Variant Name | PNd
Variant Revision | A
Draft | _DRAFT_
Production Quantity | 1