## Cover Sheet
|  | Australian Office | USA Office | UK Office
|  | Ground Floor, 582 Heidelberg Rd | 400 Continental Blvd, | 18 King William Street
|  | Fairfield, 3078 | 6th Floor, | London, United Kingdom
|  | Victoria, Australia | El Segundo, | EC4R 9AN
|  | T + 61 3 9329 1167 | CA, 90245, USA | T + 44 203 960 7512
|  | F + 61 3 8732 0310 | T + 1 858 736 9160
|  | ABN: 43 120 905 839 | F + 1 858 346 9300 |  | www.axxin.com
Commercial in Confidence
DOCUMENT CONTROL DETAILS
TITLE |  | Bill of Materials, BOM, P007571, PCBA, Heater Board, UX-4
DOC NO |  | D012787
PART No. |  | P007571 | VER | 1
CUSTOMER CONTACT |  | Axxin Internal
DOCUMENT APPROVAL
POSITION |  | NAME | SIGNATURE | DATE
DIRECTOR OF TECHNOLOGY |  | Bill Hopper
SNR HARDWARE ENGINEER |  | Sohail Akram
REVISION HISTORY
No. | REVISION DESCRIPTION |  |  | AUTHOR | DATE
1 | First Revision |  |  | SA | 2022-12-16
Notes: Latest revision is first

## BOM - D012787v1.0
| No. | Part Value | Part Description | Designator | Footprint | Axxin PN | Version No. | MPN1 | Manufacturer 1 | MPN2 | Manufacturer 2 | MPN3 | Manufacturer 3 | MPN4 | Manufacturer 4 | Quantity | Notes
PCB | 1 | P007572v1.0 | Bare PCB, Lead Free FR4, 4 layers, 1.6mm thickness | PCB1 | BARE PCB NO_SMALL | P007572 | 1 | [8 empty] | 1 | CM /Axxin to order
Capacitor | 2 | 100N | CAP CER 0.1UF 50V X7R 10% 0402 | C1, C2, C3 | 0402CF | PC003714 | 1 | UMK105B7104KV-FR | TAIYO YUDEN | [6 empty] | 3
Resistor | 3 | VMS-R330-1.0-U | RESISTOR, 0.33R, 3W, 1%, 20ppm, 2512 | R1, R2, R3, R4, R5, R6, R7, R8, R9, R10, R11, R12, R25, R26 | 2512 |  |  | VMS-R330-1.0-U | Isabellenhuette USA | [6 empty] | 14 | Part to order
| 4 | CSRT2512FT4R70-UP | RESISTOR, 4R7, 3.5W, 1%, 50ppm | R13, R14, R15, R16, R17, R18, R19, R20, R21, R22, R23, R24 | 2512 |  |  | CSRT2512FT4R70-UP | Stackpole Electronics Inc | [6 empty] | 12 | Part to order
Thermal Fuse | 5 | SET_X8 | SET Thermal Fuse, X8, 3A, Tf=133 degree, Th=111 degree | RT1 | SET Thermal Fuse_K0 | PC004506 | 1 | SET_X8 | Xiamen SET Electronics | [6 empty] | 1 | Part to order
| 6 | SET_K1 | SET Thermal Fuse, K1, Tf=102 Th=79 Tm=200 Ir=2 Ur=250 | RT2, RT3 | SET Thermal Fuse_K0 | PC003468 | 1 | SET_K1 | Xiamen SET Electronics | [6 empty] | 2
Connector | 7 | B16B-PH-K-S | CONN HEADER VERT 16POS 2MM | J1 | B16B-PH-K-S | PC004513 | 1 | B16B-PH-K-S(LF)(SN) | JST | [6 empty] | 1 | Part to order
IC | 8 | TMP275AIDGKT | TEMPERATURE SENSOR , I2C , 0.5eg ACCURACY , 2.7 - 5V | U1, U2, U3 | MSOP-8 | PC002184 | 1 | TMP275AIDGKT | Texas instruments | TMP275AIDGKR | Texas instruments | TMP275AIDGKTG4 | Texas instruments | TMP275AIDGKRG4 | Texas instruments | 3