## PATOPA0428
PATOPA0428_Hydra-Video_IO(Std), Rev 1.00, PATOPCB428A, 29 September 2022, -EV
Diff to 0.10b
Item | Atomos Part # | Qty | RefDes | CFM Supply | Description | Recommended Part | Recommended MF | Alternate Part | Alternate MF | Notes
1 | PATOASSP010 | 2 | U1000, U1001 | NO | IC SDI Cable Equalizer 3G QFN32 | M21424G-13 | Mindspeed
2 | PATOASSP034 | 5 | U208, U209, U210, U211, U212 | YES | IC 2Ch Analogue Mux 15R | NC7SB3157P6X | On Semi | SN74LVC1G3157DCKR | Texas Instruments | Qty- from 11 to 5 Deleted U201, U202, U203, U204, U205, U206,
3 | PATOASSP036 | 4 | U700, U701, U800, U801 | NO | IC HDMI 6Gbps Jitter Cleaner & TMDS Buffer | PS8409QFN48GTR2 | Parade Technologies Inc | PS8409AQFN48GTR2 | Parade Technologies Inc
4 | PATOASSP064 | 1 | U303 | YES | IC 1-bit Bi-Directional Level Translator | 74LVC1T45W6-7 | Diodes Incorporated | SN74LVC1T45DBVR | Texas Instruments
5 | PATOASSP086 | 1 | U1101 | NO | IC EFM8BB1 MCU 8bit 2KB Flash 20QFN | EFM8BB10F8G-A-QFN20R | Silabs
6 | PATOASSP092 | 2 | U900, U901 | NO | IC SDI Cable Equalizer 12Gb 4x4mm QFN | MAEQ-23644C | Macom
7 | PATOASSP093 | 1 | U601 | NO | IC SDI Cable Driver 12Gb 3x3mm MLF | MACD-23528C | Macom
8 | PATOASSP136 | 1 | U1105 | NO | IC Load Switch 35mR 1.2V-4V FPF1107 UFBGA4 | FPF1107 | On Semiconductor
9 | PATOASSP138 | 1 | U600 | NO | IC 12Gbps Level Shifter/Linear Redriver | NB7NQ621MMUTWG | On Semi
10 | PATOASSP150 | 1 | U802 | NO | IC Adjustable Current Limiting Power Switch UDFN6 (Joulwatt) | JW7111SADFNB#TRPBF | JOULWATT
11 | PATOASSP152 | 3 | U100, U101, U102 | NO | IC 16Gbps 2Ch 2:1 diff Mux | PI3DBS16212ZBBEX | Diodes Inc | TMUXHS4212RKS | Texas Instruments
12 | PATOCAP007 | 10 | C129, C130, C131, C132, C135, C136, C600, C601, C602, C603 | YES | Capacitor 10nF 0402 X5R/X7R 10V/16V/25V/35V/50V 10%
13 | PATOCAP008 | 2 | C902, C911 | YES | Capacitor 33nF 0402 X5R/X7R 10V/16V/25V/35V/50V 10%
14 | PATOCAP010 | 53 | C101, C120, C141, C200, C201, C202, C204, C205, C206, C306, C307, C311, C605, C607, C614, C615, C616, C700, C703, C704, C705, C707, C709, C713, C714, C715, C717, C800, C803, C804, C805, C807, C809, C821, C822, C823, C825, C906, C907, C908, C915, C916, C917, C1002, C1006, C1007, C1008, C1011, C1015, C1016, C1017, C1114, C1222 | YES | Capacitor 100nF 0402 X5R/X7R 10V/16V/25V/35V/50V 10% |  |  |  |  | Qty- from 54 to 53 Deleted C203,
15 | PATOCAP014 | 3 | C1207, C1220, C1221 | YES | Capacitor 22uF 0805 X5R/X7R 10V/16V 20%
16 | PATOCAP020 | 25 | C100, C501, C503, C504, C506, C508, C514, C516, C519, C521, C523, C525, C536, C538, C539, C903, C912, C1003, C1012, C1117, C1118, C1119, C1120, C1129, C1130 | YES | Capacitor 10uF 0603 X5R 6.3V 20%
17 | PATOCAP023 | 6 | C509, C510, C511, C512, C1211, C1212 | YES | Capacitor 100uF 1206 X5R 6.3V 20% | JMK316BJ107ML-T | Taiyo Yuden | GRM31CR60J107ME39L | Murata
18 | PATOCAP027 | 5 | C1201, C1202, C1203, C1204, C1217 | YES | Capacitor 22uF 1206 X5R 25V 20% | TMK316BBJ226ML-T | Taiyo Yuden | CL31A226MAHNNNE | SAMSUNG
19 | PATOCAP030 | 4 | C1205, C1206, C1208, C1218 | YES | Capacitor 100nF 0402 X5R 25V 10%
20 | PATOCAP031 | 1 | C1215 | YES | Capacitor 18nF 0402 X5R/X7R 10V/16V/25V/35V/50V 10%
21 | PATOCAP032 | 38 | C102, C103, C104, C105, C106, C107, C108, C109, C110, C111, C112, C113, C114, C115, C116, C117, C118, C119, C133, C134, C137, C138, C139, C140, C142, C143, C144, C145, C146, C147, C148, C149, C400, C401, C402, C403, C404, C405 | YES | Capacitor 100nF 0201 X5R 6.3/10/16V 10%
22 | PATOCAP033 | 18 | C526, C527, C528, C529, C530, C531, C532, C533, C534, C612, C900, C901, C909, C910, C1000, C1001, C1009, C1010 | YES | Capacitor 4.7uF 0402 X5R 6.3V 10%
23 | PATOCAP034 | 4 | C608, C708, C711, C808 | YES | Capacitor 470nF 0402 X5R/X7R 10V/16V/25V/35V/50V 10%
24 | PATOCAP048 | 1 | C1214 | YES | Capacitor 5.6nF 0402 X7R 16V/25V/35V/50V 10%
25 | PATOCAP049 | 8 | C312, C904, C913, C1004, C1013, C1113, C1127, C1128 | YES | Capacitor 1uF 0402 X5R/X7R 16V/25V/35V/50V 10%
26 | PATOCAP060 | 12 | C500, C502, C505, C507, C513, C515, C518, C520, C522, C524, C535, C537 | YES | Capacitor 47uF 0603 X5R 6.3V 20%
27 | PATOCAP080 | 2 | C517, C1213 | YES | Capacitor 470uF C-2917 Electrolytic 105deg 3mOhmESR 10.2A 2V 20% | EEFGX0D471R | Panasonic
28 | PATOCAP084 | 4 | C300, C308, C309, C310 | YES | Capacitor 100nF 0402 X5R/X7R 50V 10%
29 | PATOCAP092 | 20 | C305, C606, C613, C701, C702, C706, C710, C712, C716, C801, C802, C806, C810, C819, C820, C824, C905, C914, C1005, C1014 | YES | CAP CER 10UF 16V X5R 0603 | EMK107BBJ106MA-T | Taiyo Yuden | CL10A106MO8NQNC | SAMSUNG
30 | PATOCAP094 | 4 | C406, C407, C408, C409 | YES | Capacitor 1nF 0402 X5R/X7R 50V 10%
31 | PATOCAP105 | 8 | C121, C122, C123, C124, C125, C126, C127, C128 | YES | Capacitor 4.7uF 0201 X5R 6.3V 20% | GRM035R60J475ME15D | Murata
32 | PATOCAP118 | 3 | C609, C610, C611 | YES | Capacitor 4.7uF 0402 X5R 10V 20%
33 | PATOCAP122 | 4 | C1209, C1210, C1219, C1225 | YES | Capacitor 10nF 0402 X7R 25V 10%
34 | PATOCAP137 | 8 | C811, C812, C813, C814, C815, C816, C817, C818 | YES | Capacitor 220nF 0201 X5R 25V 10% | C0603X5R1E224K030BC | TDK
35 | PATOCON094 | 1 | J101 | YES | Connector Molex 1.25mm pitch 6 pin RA SMT | 53261-0671 | Molex
36 | PATOCON109 | 5 | J600, J700, J701, J800, J801 | YES | Connector HDMI Vert Female Surface Mount | 47659-1002 | Molex | 476591102, [NoValue] | Molex, [NoValue]
37 | PATOCON127 | 1 | J100 | NO | Connector CABLINE-VS 0.5mm pitch 30pin SMT | 20455-030E-02 | I-PEX | GT05Q-30S-H10-E3000 | LS MTRON
38 | PATOCON193 | 5 | J601, J900, J901, J1000, J1001 | NO | Connector BNC 75 Ohm Rated 12Gbps PCB Vertical | BNC7T-J-P-GN-ST-TH2D | Samtec
39 | PATODDE021 | 10 | D600, D601, D700, D701, D702, D703, D800, D801, D802, D803 | YES | Diode TVS Unidirectional SMD DFN2510A-10 | PUSB3FR4Z | Nexperia
40 | PATODDE025 | 5 | D602, D900, D901, D1000, D1001 | YES | Diode TVS Bidirectional ESD TSSLP-2-4 SMD ESD103-B1-02ELS | ESD103B102ELSE6327XTSA1 | Infineon
41 | PATODDE026 | 3 | D202, D203, D204 | YES | Diode Schottky 0.2A 30V SOD-523 | BAT54XV2T1G | Onsemi
42 | PATODDE033 | 2 | D200, D201 | YES | Diode Schottky Array Dual Series 100mA 30V | BAT54SDW-7-F | Diodes Inc
43 | PATOFET004 | 9 | Q300, Q301, Q302, Q303, Q304, Q600, Q700, Q701, Q800 | YES | FET NMOS SC-75 30V 154mA | NTA7002NT1G | Onsemi | LNTA7002NT1G | LRC | Qty+ from 4 to 9 Added Q300, Q301, Q302, Q303, Q304,
44 | PATOFET005 | 1 | Q601 | YES | FET NMOS DUAL SC-88 30V 180mA | NTJD4001NT1G | Onsemi | DMN53D0LDW-7 | Diodes Inc
45 | PATOFLA012 | 1 | U207 | NO | IC EEPROM I2C2Kb 400kHz TSOT-23-5 | CAT24C02TDI-GT3A | Onsemi
46 | PATOFLA016 | 1 | U200 | NO | IC FLASH SPI 128Mb 3V3 WSON8 6x5mm | MX25U12835FZNI-10GTR | Macronix
47 | PATOFPGA021 | 1 | U1 | NO | IC FPGA ATOMIC4 Kintex Ultrascale+ XCKU3P 0.8mm BGA784 | XCKU3P-1SFVB784E | Xilinx
48 | PATOIND001 | 2 | L1000, L1001 | YES | Inductor 6.8nH 0402 5% | LQG15HS6N8J02D | Murata | ELJ-RF6N8JFB | Panasonic
49 | PATOIND017 | 1 | L1102 | YES | Inductor 47uH SMD 3x3mm 320mA 20% | NR3015T470M | Taiyo Yuden | SWPA3015S470MT | Sunlord
50 | PATOIND101 | 2 | L500, L501 | YES | Ferrite Bead 23R@100MHz 7mR 4A 0603 | FBMJ1608HS280NT | Taiyo Yuden
51 | PATOIND112 | 2 | L1200, L1201 | YES | Inductor 1.0uH SMD 5x6x3mm 7A 20% | 0530CDMCCDS-1R0MC | Sumida | MWSA0503S-1R0MT | Sunlord
52 | PATOIND116 | 2 | L1101, L1104 | YES | Inductor 10uH SMD 5x6x3mm 2.5A 20% | LMLP0506M100DTAS | AVX | MWSA0503S-100MT | Sunlord
53 | PATORES001 | 6 | R222, R300, R904, R909, R1010, R1011 | YES | Resistor 0 0402 1A
54 | PATORES016 | 10 | R118, R605, R606, R705, R722, R738, R739, R805, R834, R835 | YES | Resistor 100 0402 1/16W 1% |  |  |  |  | Qty+ from 5 to 10 Added R606, R738, R739, R834, R835
55 | PATORES019 | 1 | R620 | YES | Resistor 750 0402 1/16W 1% | ERJ-2RKF7500X | Panasonic-ECG | RC0402FR-07750RL | YAGEO
56 | PATORES020 | 27 | R204, R207, R209, R212, R213, R214, R217, R218, R219, R220, R309, R413, R414, R415, R417, R418, R419, R607, R616, R707, R713, R724, R730, R807, R816, R1107, R1208 | YES | Resistor 1k 0402 1/16W 1%
57 | PATORES022 | 2 | R819, R821 | YES | Resistor 1.8k 0402 1/16W 1%
58 | PATORES024 | 2 | R416, R420 | YES | Resistor 2k 0402 1/16W 1% | ERJ-2RKF2001X | Panasonic-ECG | RC0402FR-072KL | YAGEO
59 | PATORES027 | 7 | R200, R202, R203, R312, R313, R1118, R1211 | YES | Resistor 4.7k 0402 1/16W 1%
60 | PATORES029 | 1 | R1207 | YES | Resistor 6.8k 0402 1/16W 1%
61 | PATORES030 | 60 | R210, R211, R215, R216, R314, R315, R602, R604, R608, R609, R617, R702, R704, R706, R709, R710, R711, R712, R715, R716, R719, R721, R723, R726, R727, R728, R729, R732, R733, R736, R737, R802, R804, R806, R808, R809, R810, R811, R814, R817, R818, R820, R822, R823, R824, R826, R827, R828, R829, R830, R1100, R1101, R1112, R1113, R1117, R1122, R1124, R1205, R1206, R1213 | YES | Resistor 10k 0402 1/16W 1%
62 | PATORES032 | 2 | R1115, R1121 | YES | Resistor 15k 0402 1/16W 1%
63 | PATORES034 | 1 | R1114 | YES | Resistor 20k 0402 1/16W 1%
64 | PATORES035 | 11 | R308, R316, R317, R318, R319, R320, R321, R322, R323, R324, R1210 | YES | Resistor 27k 0402 1/16W 1% |  |  |  |  | Qty+ from 1 to 11 Added R308, R316, R317, R318, R319, R320, R321, R322, R323, R324,
65 | PATORES036 | 1 | R1209 | YES | Resistor 33k 0402 1/16W 1%
66 | PATORES038 | 9 | R601, R603, R701, R703, R718, R720, R801, R803, R831 | YES | Resistor 47k 0402 1/16W 1%
67 | PATORES042 | 4 | R613, R714, R731, R813 | YES | Resistor 100k 0402 1/16W 1%
68 | PATORES058 | 1 | R1218 | YES | Resistor 39k 0402 1/16W 1%
69 | PATORES064 | 1 | R1123 | YES | Resistor 7.5k 0402 1/16W 1%
70 | PATORES073 | 1 | R412 | YES | Resistor 240 0402 1/16W 1% | ERJ-2RKF2400X | Panasonic-ECG | RC0402FR-07240RL | YAGEO
71 | PATORES076 | 4 | R717, R734, R815, R832 | YES | Resistor 4.99k 0402 1/16W 1% | ERJ-2RKF4991X | Panasonic-ECG | RC0402FR-074K99L | YAGEO
72 | PATORES081 | 1 | R1212 | YES | Resistor 8.2k 0402 1/16W 1%
73 | PATORES083 | 11 | R619, R901, R906, R1000, R1001, R1002, R1004, R1005, R1006, R1007, R1009 | YES | Resistor 75 0201 1/20W 1% | ERJ-1GEF75R0C | Panasonic-ECG | RC0201FR-0775RL | YAGEO
74 | PATORES084 | 24 | R100, R101, R102, R103, R104, R105, R106, R107, R108, R109, R110, R111, R112, R113, R114, R115, R116, R117, R400, R402, R404, R406, R408, R410 | YES | Resistor 51 0201 1/20W 1%
75 | PATORES093 | 1 | R1202 | YES | Resistor 10 0402 1/16W 1%
76 | PATORES107 | 1 | R1201 | YES | Resistor 1 0402 1/16W 1%
77 | PATORES124 | 5 | R612, R708, R725, R812, R825 | YES | Resistor 5.1k 0402 1/16W 1%
78 | PATORES127 | 6 | R401, R403, R405, R407, R409, R411 | YES | Resistor 1k 0201 1/20W 1%
79 | PATORES165 | 10 | R303, R304, R305, R306, R307, R310, R311, R618, R902, R907 | YES | Resistor 22 0402 1/16W 1%
80 | PATORES219 | 11 | R302, R600, R621, R700, R735, R800, R833, R903, R908, R1003, R1008 | YES | Resistor Current Sense 47mR 0603 1/3W 1% | RL0816T-R047-F | Susumu | ERJ-3BWFR047V | Panasonic
81 | PATORES235 | 3 | R1203, R1204, R1217 | YES | Resistor 0R 0603 1A |  |  |  |  | Qty- from 4 to 3 Deleted R1219
82 | PATOSWR050 | 3 | U1102, U1103, U1106 | NO | IC SwReg Buck 5.5V 1A SOT563 | AP61100Z6-7 | Diodes Inc
83 | PATOSWR056 | 1 | U1201 | NO | IC Sw Reg Buck 20A 24V QFN34 | FAN23SV70AMPX | On Semiconductor
84 | PATOSWR058 | 1 | U1202 | NO | IC Sw Reg Buck 18V 3A 750kHz AP62300TWU SOT-23-6 | AP62300TWU-7 | Diodes Inc
85 | PATOVCX001 | 1 | U302 | NO | VCXO Dual Rate 148.3516/148.5MHz 5x3mm 2.5V | SI516FEA000270BAG | SiLabs | ECX-148.351-148.5-CD-1880 | ECS
86 | PATOXTL042 | 1 | U301 | NO | Oscillator Module 200.000MHz 5x3.2mm 3.3V | 5032 - XCO582HV11-200.000 | Raltron | ASFLMX-200.000MHz-5ABB | Abracon
87 | PATOPCB428 | 1 |  | YES | Hydra-Video_IO(Std) PCB | PCB-PATOPCB428A | PCB
Deleted Parts