## Part List Report
UTC BOM - Purchasing / MRP |  |  | ASD Project-PCB6029M / UTC Project-PCB6029M PCB Revision B2 Variant PN - A _
Description | Challenger Extreme MID PCB
Project: | PCB6029M_ChExD_Middle_PCB-IO_STD.PrjPcb
Variant: | PN
Variant Revision: | A
Report Date: | 21/02/2023 | 12:58 PM
Print Date: | 2023-02-21 | 44978.5411
Designator | Description | Quantity | UTC Parent | UTC Real_Or_Phantom | PartNumber UTC | Mounting | Current Footprint | MFG 1 | MFG1 PN | MFG1 $ @ 1k | MFG1 Qty | MFG2 | MFG2 PN | MFG2 $ @ 1k | MFG2 Qty | MFG3 | MFG3 PN | MFG3 $ @ 1k | MFG3 Qty | MFG4 | MFG4 PN | MFG4 $ @ 1k | MFG4 Qty
ASS200, ASS300, ASS301, ASS302, ASS303 | Socket TJ Plug-In Cage H-Wire V-screw POL 1x2 p=5.00mm Black 20A 300V 0.34-2.5sqmm | 5 | TS-INS | Real | CONN-MECH-0002 | Assembly | Model Name | Amphenol ANYTEK | TJ0271000000G
ASS201_1, ASS201_2, ASS201_3, ASS201_4 | Socket TJ Plug-In Cage H-Wire V-screw POL 1x6 p=5.00mm Black 20A 300V 0.34-2.5sqmm | 4 | TS-INS | Real | CONN-MECH-0007 | Assembly | Model Name | Amphenol ANYTEK | TJ0671000000G
ASS202_1, ASS202_2, ASS202_3, ASS202_4, ASS203_1, ASS203_2, ASS203_3, ASS203_4, ASS204_1, ASS204_2, ASS204_3, ASS204_4, ASS205_1, ASS205_2, ASS205_3, ASS205_4, ASS206_1, ASS206_2, ASS206_3, ASS206_4, ASS207_1, ASS207_2, ASS207_3, ASS207_4, ASS208_1, ASS208_2, ASS208_3, ASS208_4, ASS209_1, ASS209_2, ASS209_3, ASS209_4 | Resistor Carbon Film 10k 5% 0.25W AXIAL0.4 | 32 | TS-INS | Real | RE103CF1/4W5 | Assembly | AXIAL0.4 | Yageo | CFR-25JR-52-10K | 0.008 | 5000 | Stackpole | CF14JT10K0 | 0.005 | 5000
ASS400_1, ASS400_2, ASS400_3, ASS400_4 | Socket TJ Plug-In Cage H-Wire V-screw POL 1x3 p=5.00mm Black 20A 300V 0.34-2.5sqmm | 4 | TS-INS | Real | CONN-MECH-0003 | Assembly | Model Name | Amphenol ANYTEK | TJ0371000000G
C100, C101, C206, C230, C231, C232, C302, C305, C307, C308, C309 | CAP MLCC X7R 100nF 16V 10% 0402 | 11 | PCA-SMD | Real | CAP-SMD-0003 | SMD | CAP0402 | Yageo | CC0402KRX7R7BB104 | 0.005 | 40000 | Samsung | CL05B104KO5NNNC | 0.004 | 50000 | Murata | GRM155R71C104KA88D | 0.0024 | 40000 | Kemet | C0402C103K4RACTU | 0.005 | 10000
C102 | CAP MLCC X5R 10uF 16V 10% 0805 | 1 | PCA-SMD | Real | CAP-SMD-0021 | SMD | CAP0805_2113X14N | Samsung Electro-Mechanics | CL21A106KOQNNWE | 0.01988 | 4000 | Samsung Electro-Mechanics | CL21A106KOQNNNE | 0.0199 | 4000 | Murata | GRM21BR61C106KE15K | 0.02964 | 4000 | Samsung Electro-Mechanics | CL21A106KAYNNNF | 0.02237 | 4000
C103, C104, C105, C106, C107, C200, C201, C202, C203, C205, C207, C208, C209_1, C209_2, C214_1, C214_2, C214_3, C214_4, C215_1, C215_2, C215_3, C215_4, C216_1, C216_2, C216_3, C216_4, C217_1, C217_2, C217_3, C217_4, C218_1, C218_2, C218_3, C218_4, C219_1, C219_2, C219_3, C219_4, C220, C221, C229, C400, C405, C406, C407_1, C407_2, C407_3, C407_4, C408_1, C408_2, C408_3, C408_4, C415, C500, C900, C901 | Capacitor, MLCC, 0603, X7R, 10%, 50V, 100n | 56 | PCA-SMD | Real | CA104X7R50-0603 | SMD | CAP0603 | KEMET | C0603C104K5RACTU | 0.004 | 4000 | AVX | 06035C104KAZ2A | 0.004 | 4000 | Murata | GRM188R71H104KA93D | 0.004 | 4000 | Yageo | CC0603KRX7R9BB104 | 0.004 | 4000
C127, C128, C129, C130, C131, C132, C133, C134 | Capacitor, MLCC, 0603, COG (NPO), 5%, 250V, 220pF | 8 | PCA-SMD | Real | CAP-SMD-0010 | SMD | CAP0603 | Yageo | CC0603JRNPOYBN221 | 0.019 | 4000 | Kemet | C0603C221JAGAC7867 | 0.013 | 4000 | TDK | C1608C0G2E221J080AA | 0.013 | 4000 | Wurth Elektronik | 885342006004 | 0.011 | 4000
C204 | Capacitor, MLCC, 0603, COG (NPO), 5%, 50V, 1n | 1 | PCA-SMD | Real | CA102COG50-0603 | SMD | CAP0603 | Kemet | C0603C102J5GACTU | 0.01 | 4000 | Murata | GRM1885C1H102JA01D | 0.004 | 4000 | AVX | 06035A102JAT2A | 0.004 | 4000 | Yageo | CC0603JRNPO9BN102 | 0.004 | 4000
C227 | CAP MLCC X5R 10uF 50V 20% 1206 | 1 | PCA-SMD | Real | CA105X5R50-1206 | SMD | CAP1206-3216X19N | Murata | GRT31CR61H106KE01L | 0.08999 | 2000 | Taiyo Yuden | UMK316BBJ106ML-T | 0.10255 | 2000 | Yageo | CC1206KKX5R9BB106 | 0.08642 | 2000 | Samsung Electro-mechanicss | CL31A106MBHNNNE | 0.06187 | 2000
C232_1, C232_2, C232_3, C232_4, C232_5, C232_6, C232_7 | Capacitor MLCC 0402 X7R 10% 50V 1nF | 7 | PCA-SMD | Real | CA102X7R50-0402 | SMD | CAP0402 | Samsung Electro-Mechanics | CL05B102KB5NNNC | 0.0024 | 10000 | Yageo | CC0402KRX7R9BB102 | 0.00261 | 10000 | Murata 5% | GRM155R71H102JA01D | 0.0024 | 10000 | Murata 10% | GRM155R71H102KA01D | 0.00377 | 10000
C300, C301, C303, C304, C306 | CAP MLCC X7R 100nF 200V 10% 1206 | 5 | PCA-SMD | Real | CAP-SMD-0001 | SMD | CAP1206-3216X19N | Yageo | CC1206KKX7RYBB104 | 0.08 | 2000 | Samsung Electronics | CL31B104KEHSW6E | 0.05 | 2000 | KEMET | C1206C104KAREC7210 | 0.058 | 2000 | AVX | 12062C104JAT2A | 0.05 | 2000
C411, C412 | CAP 470uF 6V3 Electro 20% 5000hr@105degC RAD mm: p2.5/3.5/5.0 OD(6.3/8) H(12.7/12.5/8.5) | 2 | PCA-TH | Real | CAP-TH-0004 | TH | RAD2.5x6.3 | Panasonic Electric Components | EEU-FR0J471H | 0.0835 | 2000 | United Chemicon, 6000hr | EKZN6R3ELL471MF11D | 0.074 | 2000
D200, D201, D202, D302 | Diode, High Speed Switching, DFN1010D-3, 0.305W, 90V, 0.17A | 4 | PCA-SMD | Real | DIODE-SMD-0040 | SMD | DFN79P100X40-3N | Nexperia | BAV99QAZ | 0.098
D205, D206, D207, D208, D209, D211, D212, D300 | Diode TVS UNI Vr15V Vb16V...19V5 D15V0HA1U2LP 0402 | 8 | PCA-SMD | Real | DIODE-SMD-0041 | SMD | D15V0HA1U2LP-7B | Diodes Inc. | D15V0HA1U2LP-7B | 0.09
D301 | Diode Zener 20V 5% 0.225W SOT23 | 1 | PCA-SMD | Real | DIODE-SMD-0030 | SMD | SOT23-IPC-M | Nexperia | BZX84-C20,215 | 0.02785 | 3000 | On Semiconductor | BZX84C20LT1G | 0.02467 | 3000 | Diodes Inc | BZX84C20-7-F | 0.04084 | 3000
D400_1, D400_2, D400_3, D400_4 | Diode, High Speed Switching, SOT23, 0.25W,100V, 0.2A, 0.715V | 4 | PCA-SMD | Real | DIBAS16-SOT23 | SMD | SOT23-D1-IPC-M | Nexperia | BAS16,215 | 0.03 | 3000 | Nexperia | BAS16,235 |  | 3000
F200 | Fuse, PTC BOURNS Vmax=60V Imax=40A Ih=0A3 It=0A6 SM 2-SMD | 1 | PCA-SMD | Real | FUSE-SMD-0003 | SMD | MF-SM075 | Bourns | MF-SM030-2 | 0.15 | 2000
FID900, FID901, FID905, FID906, FID908, Tool900, Tool901, Tool902 | 1mm Pad with 3mm clearence, Tooling Hole 6mm | 8 | PCA-SMD, [NoParam] | Phantom | N/A - PCB Feature | PCB Feature | [NoParam], TOOLINGHOLE_6MM | PCB, [NoParam] | N/A - PCB Feature, N/A-PCB_feature
J100, J101, J102 | Header Female 2x3 p=2mm 2A 250V Au SMD | 3 | PCA-SMD | Real | CONN-SMD-0007 | SMD | HDR-2207_6P-2x3_2MM | Neltron Industrial Co. Ltd. | 2207TB-06G-SM-24-PCH
J107 | CON FFC CF31 1x25 p=0.5mm Lever BOT Au RA SMT | 1 | PCA-SMD | Real | CONN-SMD-0006 | SMD | HDR-CF31252D0R2_25P-0.5MM | CVILUX | CF31252D0R2-05-NH
J200, J300, J301, J302, J303 | Header OQ WTB RA POL Closed 1x2 p=5.00mm Black 20A 300V Sn TH | 5 | PCA-TH | Real | CONN-TH-0012 | TH | HDR-OQ-2P-5MM | Amphenol ANYTEK | OQ0271010000G
J201_1, J201_2, J201_3, J201_4 | Header OQ WTB RA POL Closed 1x6 p=5.00mm Black 20A 300V Sn TH | 4 | PCA-TH | Real | CONN-TH-0017 | TH | HDR-OQ-6P-5MM | Amphenol ANYTEK | OQ0671010000G
J202 | Header MTA100 WTB RA POL 1x10 p=100mil Natural 2A 100V Sn TH | 1 | PCA-TH | Real | CONN-TH-0011 | TH | HDR-RA-10P-100mil | TE | 1-640457-0 |  |  | TKP | P2510L-10A(LF) |  |  | Sherwood | E25-10-R |  |  | Neltron | 2217RR-10-WH2
J304 | Header MTA100 WTB RA POL 1x4 p=100mil Natural 2A 100V Sn TH | 1 | PCA-TH | Real | CONN-TH-0010 | TH | HDR-RA-4P-100mil | TE | 640457-4 |  |  | TKP | P2510L-04A(LF) |  |  | Sherwood | E25-4-R |  |  | Neltron | 2217RR-04-WH2
J400_1, J400_2, J400_3, J400_4 | Header OQ WTB RA POL Closed 1x3 p=5.00mm Black 20A 300V Sn TH | 4 | PCA-TH | Real | CONN-TH-0013 | TH | HDR-OQ-3P-5MM | Amphenol ANYTEK | OQ0371010000G
M200, M201_1, M201_2, M201_3, M201_4, M202_1, M202_2, M202_3, M202_4, M203_1, M203_2, M203_3, M203_4, M204_1, M204_2, M204_3, M204_4, M300, M301, M302 | MOV 14Vrms CHIP 1206 | 20 | PCA-SMD | Real | VAVC1206K201R014 | SMD | CAP1206-3216X19N | KEMET | VC1206K201R014 | 0.125 | 4000 | EPCOS-TDK | B72520T0140K062 | 0.2096 | 3000
PCB900 | PCB BOM Entry: | 1 | PCAxxxx | Phantom | PCB6029M-B1 | Mechanical |  | TBD | PCB6029M-B1 | 2
Q200 | BJT PNP BC807-25QA, 45V, 0.5A, hfe 160, 0.5W, DFN1010D-3 | 1 | PCA-SMD | Real | BIPTRANS-SMD-0006 | SMD | DFN79P100X40-3N | Nexperia | BC807-25QAZ | 0.093 |  | Nexperia | BC807-40QAZ
Q201, Q205, Q300 | BJT NPN BC817-25QA, 45V, 0.5A, hfe 160, 0.5W, DFN1010D-3 | 3 | PCA-SMD | Real | BIPTRANS-SMD-0005 | SMD | DFN79P100X40-3N | Nexperia | BC817-25QAZ | 0.091 |  | Nexperia | BC817-40QAZ | 0.091
Q202_1, Q202_2, Q202_3, Q202_4, Q202_5, Q202_6, Q202_7 | BJT NPN PNP BC847BPN,115 45V hfe200 0.3W 0.1A SOT363 | 7 | PCA-SMD | Real | TRANS-SMD-0017 | SMD | SOT363 | Nexperia | BC847BPN,115 | 0.08
Q204_1, Q204_2, Q204_3, Q204_4, Q204_5, Q204_6, Q204_7, Q301 | BJT NPN BC846B 65V hfe200 0.25W 0.1A SOT23 | 8 | PCA-SMD | Real | BIPTRANS-SMD-0002 | SMD | SOT23-IPC-M | NXP | BC846B,215 | 0.0192 | 3000 | On Semi | BC846BLT3G | 0.01638 | 10000
Q400_1, Q400_2, Q400_3, Q400_4 | Transistor FET-N DMN3731U 30V 900mA 8V 0.46R 0.4W 5.5nC SOT23 | 4 | PCA-SMD | Real | TRANS-SMD-0010 | SMD | SOT23-IPC-M | Diodes Incorporated | DMN3731U-7 | 0.078
R100, R105, R214 | RES TkF 33k 1% 100ppm 0.1W 0603 | 3 | PCA-SMD | Real | RE333-0603-1 | SMD | RES0603 | Yageo | RC0603FR-07 33KL | 0.005 | 5000 | Vishay | CRCW060333k0FKEI | 0.005 | 5000 | Bourns | CR0603-FX-3302ELF | 0.005 | 5000 | Panasonic | ERJ3EKF3302V | 0.005 | 5000
R101, R103, R209, R210, R218_1, R218_2, R218_3, R218_4, R218_5, R218_6, R218_7, R300, R301, R303, R304, R306, R307 | RES TkF 47k 1% 100ppm 0.1W 0603 | 17 | PCA-SMD | Real | RE473-0603-1 | SMD | RES0603 | Yageo | RC0603FR-0747KL | 0.005 | 5000 | Vishay | CRCW060347k0FKEI | 0.005 | 5000 | Bourns | CR0603-FX-4702ELF | 0.005 | 5000 | Panasonic | ERJ3EKF4702V | 0.005 | 5000
R102 | RES TkF 22k 1% 100ppm 0.1W 0603 | 1 | PCA-SMD | Real | RE223-0603-1 | SMD | RES0603 | Yageo | RC0603FR-0722KL | 0.005 | 5000 | Vishay | CRCW060322k0FKEI | 0.005 | 5000 | Bourns | CR0603-FX-2202ELF | 0.005 | 5000 | Panasonic | ERJ3EKF2202V | 0.005 | 5000
R104, R211, R302, R305, R309 | RES TkF 16k 1% 100ppm 0.1W 0603 | 5 | PCA-SMD | Real | RES-SMD-0029 | SMD | RES0603 | Yageo | RC0603FR-0716KL | 0.005 | 5000 | Vishay | CRCW060316k0FKEI | 0.005 | 5000 | Bourns | CR0603-FX-1602ELF | 0.005 | 5000 | Panasonic | ERJ3EKF1602V | 0.005 | 5000
R200, R201 | RES TnF 35k7 0.1% 25ppm AT [0.263%] 0.1W 0603 | 2 | PCA-SMD | Real | TBD-AT0603BRD0735K7L | SMD | RES0603 | Yageo | AT0603BRD0735K7L | 0.05 | 5000 | Panasonic | ERA-3AEB3572V | 0.05 | 5000 | Vishay | MCT06030D3572BP500 | 0.2 | 5000 |  |  |  | 5000
R202 | RES TnF 12k1 0.1% 25ppm AT [0.263%] 0.1W 0603 | 1 | PCA-SMD | Real | TBD-AT0603BRD0712K1L | SMD | RES0603 | Yageo | AT0603BRD0712K1L | 0.05 | 5000 | Panasonic | ERA-3AEB1212V | 0.05 | 5000 | Vishay | MCT06030D1212BP500 | 0.2 | 5000 |  |  |  | 5000
R203, R219_1, R219_2, R219_3, R219_4, R219_5, R219_6, R219_7 | RES TkF 2k2 1% 100ppm 0.1W 0603 | 8 | PCA-SMD | Real | RE222-0603-1 | SMD | RES0603 | YAGEO | RC0603FR-072K2L | 0.002 | 5000 | VISHAY | CRCW06032K20FKEA | 0.005 | 5000 | Bourns | CR0603-FX-2201ELF | 0.005 | 5000 | Panasonic | ERJ-3EKF2201V | 0.0029 | 5000
R204, R208, R220_1, R220_2, R220_3, R220_4, R221_1, R221_2, R221_3, R221_4, R222_1, R222_2, R222_3, R222_4, R223_1, R223_2, R223_3, R223_4, R308 | RES TkF 4k7 1% 100ppm 0.1W 0805 | 19 | PCA-SMD | Real | RE472-0805-1 | SMD | RES0805 | YAGEO | RC0805FR-074K7L | 0.005 | 5000 | VISHAY | CRCW08054K70FKEBC | 0.005 | 5000
R205 | RES TkF 750R 1% 100ppm 0.1W 0603 | 1 | PCA-SMD | Real | RES-SMD-0603-0001 | SMD | RES0603 | YAGEO | RC0603FR-07750RL | 0.002 | 5000 | VISHAY | CRCW0603750RFKEA | 0.005 | 5000 | Bourns | CR0603-FX-7500ELF | 0.005 | 5000 | Panasonic | ERJ-3EKF7500V | 0.0029 | 5000
R207 | Resistor TkF 0R 5% 100ppm 0.1W 0603 | 1 | PCA-SMD | Real | RE000-0603-5 | SMD | RES0603 | Yageo | RC0603JR-07 0RL | 0.005 | 5000 | Vishay | CRCW06030000FKEI | 0.005 | 5000 | Bourns | CR0603-J/-000ELF | 0.005 | 5000 | Panasonic | ERJ3GEY0R00V | 0.005 | 5000
R212 | RES TkF 49R9 1% 100ppm 0.063W 0402 | 1 | PCA-SMD | Real | RES-SMD-0402-0006 | SMD | RES0402 | Yageo | RC0402FR-0749R9L | 0.004 |  | Vishay | CRCW040249R9FKEDC | 0.009 |  | Bourns | CR0402-FX-49R9GLF | 0.002
R213, R216, R217, R239, R241, R242, R311, R315 | RES TkF 15R 1% 100ppm 0.063W 0402 | 8 | PCA-SMD | Real | RES-SMD-0054 | SMD | RES0402 | Yageo | RC0402FR-0715RL | 0.004 |  | Vishay | CRCW040215R0FKEDC | 0.009 |  | Panasonic | ERJ-2RKF15R0X | 0.009
R215, R240, R245_1, R245_2, R245_3, R245_4, R245_5, R245_6, R245_7, R314 | RES TkF 4k7 1% 100ppm 0.063W 0402 | 10 | PCA-SMD | Real | RES-SMD-0402-0003 | SMD | RES0402 | Yageo | RC0402FR-074K7L | 0.004 |  | Vishay | CRCW04024K70FKED | 0.01 |  | Bourns | CR0402-FX-4701GLF | 0.002 |  | Panasonic | ERJ2RKF4701X
R224_1, R224_2, R224_3, R224_4, R225_1, R225_2, R225_3, R225_4, R226_1, R226_2, R226_3, R226_4, R227_1, R227_2, R227_3, R227_4 | RES TkF 100k 1% 100ppm 150V 0.1W 0805 | 16 | PCA-SMD | Real | RE100K-0805-1 | SMD | RES0805 | Yageo | RC0805FR-07100KL | 0.005 | 5000 | Vishay | CRCW0805100KFKEBC | 0.005 | 5000
R228, R229 | RES TkF 0R 2A 5Amax 0.1W 0805 | 2 | PCA-SMD | Real | RE000-0805-5 | SMD | RES0805 | YAGEO | RC0805JR-070RL | 0.00239 | 5000 | VISHAY | CRCW08050000Z0EBC | 0.0022 | 5000
R243, R244, R316 | RES TkF 33R 1% 100ppm 0.063W 0402 | 3 | PCA-SMD | Real | RES-SMD-0033 | SMD | RES0402 | Yageo | RC0402FR-0733RL | 0.004 |  | Vishay | CRCW040233R0FKEDC | 0.009 |  | Bourns | CR0402-FX-33R0GLF | 0.002
R246 | RES TkF 680k 1% 100ppm 0.1W 0603 | 1 | PCA-SMD | Real | RE684-0603-1 | SMD | RES0603 | YAGEO | RC0603FR-07680KL | 0.002 | 5000 | VISHAY | CRCW0603680KFKEA | 0.005 | 5000 | Bourns | CR0603-FX-6803ELF | 0.005 | 5000 | Panasonic | ERJ-3EKF6803V | 0.0029 | 5000
R312, R317 | Resistor TkF 10k 1% 100ppm 0.1W 0603 | 2 | PCA-SMD | Real | RE103-0603-1 | SMD | RES0603 | Yageo | RC0603FR-0710KL | 0.005 | 5000 | Vishay | CRCW060310k0FKEI | 0.005 | 5000 | Bourns | CR0603-FX-1002ELF | 0.005 | 5000 | Panasonic | ERJ3EKF1002V | 0.005 | 5000
R313 | RES TkF 39k 1% 100ppm 0.1W 0603 | 1 | PCA-SMD | Real | RES-SMD-0049 | SMD | RES0603 | Yageo | RC0603FR-0739KL | 0.005 | 5000 | Vishay | CRCW060339K0FKEA | 0.005 | 5000 | Bourns | CR0603-FX-3902ELF | 0.005 | 5000 | Panasonic | ERJ3EKF3902V | 0.005 | 5000
R401_1, R401_2, R401_3, R401_4 | RES TkF 300R 1% 100ppm 0.1W 0603 | 4 | PCA-SMD | Real | RE301-0603-1 | SMD | RES0603 | Yageo | RC0603FR-07300RL | 0.005 | 5000 | Vishay | CRCW0603300RFKEI | 0.005 | 5000
R900 | Resistor TkF 4k7 1% 100ppm 0.1W 0603 | 1 | PCA-SMD | Real | RE472-0603-1 | SMD | RES0603 | Yageo | RC0603FR-074K7L | 0.005 | 5000 | Vishay | CRCW06034k70FKEI | 0.005 | 5000 | Bourns | CR0603-FX-4701ELF | 0.005 | 5000 | Panasonic | ERJ3EKF4701V | 0.005 | 5000
R901, R904 | RES TkF 47k 1% +/-100ppm 50V 62m5W 0402 | 2 | PCA-SMD | Real | RES-SMD-0402-0001 | SMD | CurrentFootprint | Yageo | RC0402FR-0747KL | 0.00137 | 10000 | Vishay | CRCW040247K0FKED | 0.003 | 10000 | Bourns | CR0402-FX-4702GLF | 0.0007 | 10000 | Panasonic | ERJ2RKF4702X | 0.004 | 10000
R902 | RES TkF 330R 1% +/-100ppm 50V 62m5W 0402 | 1 | PCA-SMD | Real | RES-SMD-0402-0005 | SMD | CurrentFootprint | Yageo | RC0402FR-07330RL | 0.00137 | 10000 | Vishay | CRCW0402330RFKED | 0.003 | 10000 | Bourns | CR0402-FX-3300GLF | 0.0007 | 10000 | Panasonic | ERJ2RKF3300X | 0.004 | 10000
R903 | RES TkF 75k 1% +/-100ppm 50V 62m5W 0402 | 1 | PCA-SMD | Real | RES-SMD-0402-0007 | SMD | CurrentFootprint | Yageo | RC0402FR-0775KL | 0.00137 | 10000 | Vishay | CRCW040275K0FKED | 0.003 | 10000 | Bourns | CR0402-FX-7502GLF | 0.0007 | 10000 | Panasonic | ERJ2RKF7502X | 0.004 | 10000
R906 | RES TkF 12k1 1% +/-100ppm 50V 62m5W 0402 | 1 | PCA-SMD | Real | RES-SMD-0402-0008 | SMD | CurrentFootprint | Yageo | RC0402FR-0712K1L | 0.00137 | 10000 | Vishay | CRCW040212K1FKED | 0.003 | 10000 | Bourns | CR0402-FX-1212GLF | 0.0007 | 10000 | Panasonic | ERJ2RKF1212X | 0.004 | 10000
R908 | RES TkF 0R 50V 62mW 0402 | 1 | PCA-SMD | Real | RES-SMD-0003 | SMD | CurrentFootprint | YAGEO | RC0402JR-070RL | 0.00144 | 10000 | YAGEO AC series | AC0402JR-070RL | 0.0018 | 10000 | Samsung Electrometrics | RC1005J000CS | 0.0022 | 10000 | KOA Speer | RK73Z1ETTP | 0.00302 | 10000
RLY400_1, RLY400_2, RLY400_3, RLY400_4 | RELAY SPDT [1xC 15A 240V] 5Vcoil Amphenol Anytek AWHSH105D00G | 4 | PCA-TH | Real | RELAY-TH-0002 | TH | RLY-AWH_SPDT_1FormC | Amphenol Anytek | AWHSH105D00G
U200 | Semi Op Amp TLV9101 Low Pwr Rail-To-Rail Input & Output 16V SOT23-5 | 1 | PCA-SMD | Real | IC-SMD-0045 | SMT | SOT23-5 | TI | TLV9101IDBVR | 0.573
U201_1, U201_2 | IC Analog Multiplexer 8:1 4051 20V SO16 | 2 | PCA-SMD | Real | ICMC14051B-SO16 | SMT | SOIC-16 | TI | CD4051BM96 | 0.385 |  | On Semi - AECQ version | NLHV4051DR2G | 0.16 | 2500 | ST Microelectronics | HCF4051YM013TR | 0.145 | 2500 | On Semiconductor | MC14051BDR2G | 0.317
U202, U203 | IC Inverter 74HCT04BQ Hex 7V -40...+125degC DHVQFN14 | 2 | PCA-SMD | Real | IC-SMD-0073 | SMD | 74HCT08BQ115 | Nexperia | 74HCT04BQ,115 | 0.26
U400 | IC_SN74AHCT594DR_8b_Shift_reg_with_Registered_Out_5V_SOIC16 | 1 | PCA-SMD | Real | IC-SMD-0046 | SMD | SOIC-16 | TI | SN74AHCT594DR | 0.625 |  | Nexperia | 74AHCT594D,118 | 0.398 |  | Diodes Incorporated | 74AHCT594S16-13
U402 | IC 74HCT08 Quad AND gate 4.5V-5.5V -40...+125degC S0-14 | 1 | PCA-SMD | Real | IC-SMD-0042 | SMD | SOIC-14 | On Semiconductor | MC74HCT08ADR2G | 0.255 |  | Nexperia | 74HCT08D,653 | 0.229 |  | TI | CD74HCT08M96 | 0.2
U500 | IC Analog Multiplexer 8:1 74HC4051D 5V SO16 *** NOT ON-SEMI VERSION*** | 1 | PCA-SMD | Real | IC-SMD-0066 | SMD | SOIC-16 | Toshiba | 74HC4051D | 0.09 | 2500 | Nexperia | 74HC4051D,653 | 0.14 | 2500 | On Semi | DO NOT USE ONSEMI VERSION | 999 |  | TI | CD74HC4051M96 | 0.12 | 2500

## Project Information
Project Full Path | C:\Users\CalibuRA\Documents\ASD\PCB6029 Ch-Extreme Common\trunk\30_Design\PCB6029M_ChExD_Middle_PCB-IO_STD.PrjPcb
Project Filename | PCB6029M_ChExD_Middle_PCB-IO_STD.PrjPcb
Variant Name | PN
Data-Source Filename | PCB6029M_ChExD_Middle_PCB-IO_STD.PrjPcb
Data-Source Full Path | C:\Users\CalibuRA\Documents\ASD\PCB6029 Ch-Extreme Common\trunk\30_Design\PCB6029M_ChExD_Middle_PCB-IO_STD.PrjPcb
Title | BOM - Purchasing [Excel] for Variant [PN] of Project [PCB6029M_ChExD_Middle_PCB-IO_STD.PrjPcb] (No PCB Document Selected)
Total Quantity | 351
Report Time | 12:58 PM
Report Date | 21/02/2023
Report Date & Tine | 21/02/2023 12:58 PM
Output Name | BOM - Purchasing [Excel]
Output Type | BomReport
Output Generator Name | BOM
Output Generator Description | Bill of Materials
ASD Project Number | PCB6029M
UTC Project Number | PCB6029M
PCB Revision | B2
Variant Name | PN
Variant Revision | A
Draft | _
Production Quantity | 1