## Material Quote Template
Foreign Exchange Rates
[7 empty] | ASY010 | ASY011 | [5 empty] | 1000 | 3500 | 10000
S/N | Level | Commodity | Remarks | CPN | SRX PN | Descriptions | Usage Per | Usage Per | Total Usage | UOM | Designator | Approved MFR | Approved MPN | Batch 1 | Batch 2 | EAU | Comment
1 |  |  | No changes | 10022 | EMP10022 | Ferrite Bead WE-CBF 1812 SMD Bead 100MHz 70Ohm 6000mA | 7 | 1 | 8 | EA | L1, L2, L4, L8, L29, L30, L31 | WURTH ELEKTRONIK | 742792510 | 8000 | 28000 | 80000
3 |  |  | No changes | 10110 | EMP10110 | PC TEST POINT TIN SMD | 8 | 14 | 22 | EA | TP1, TP2, TP3, TP4, TP5, TP7, TP8, TP9 | HARWIN INC. | S1751-46R | 22000 | 77000 | 220000
4 |  |  | No changes | 10125 | EMP10125 | CONV DC/DC 1W 12VIN 05VOUT THT S | 1 |  | 1 | EA | IC19 | RECOM POWER | RKE-1205S/H | 1000 | 3500 | 10000
5 |  |  | Change qty per in BOM ASY011 | 10129 | EMP10129 | Varistors 250VAC 10% 20mm |  | 8 | 8 | EA | VR2, VR5, VR7, VR8, VR9, VR10, VR11, VR12 | TDK | B72220S2251K101 DO NOT BUY | 8000 | 28000 | 80000
6 |  |  | No changes | 10138 | EMP10138 | MegaSurge MS35 Series |  | 1 | 1 | EA | NTC1 | AMETHERM | MS35 10018 | 1000 | 3500 | 10000
7 |  |  | No changes | 10187 | EMP10187 | Pluggable Terminal Blocks 2 Pos 3.81mm - Socket | 1 | 1 | 2 | EA | CN1 | PHOENIX CONTACT | 1803426 | 2000 | 7000 | 20000
8 |  |  | No changes | 10217 | EMP10217 | IC COMP PP I/O SNGL 1.6V 8SOIC | 1 |  | 1 | EA | IC27 | MICROCHIP TECH | MCP6541T-I/SN | 1000 | 3500 | 10000
10 |  |  | No changes | 10223 | EMP10223 | ISO141x 5-kV Isolated RS-485/RS-422 Transceiver | 2 |  | 2 | EA | IC18, IC20 | TEXAS INST | ISO1410BDW | 2000 | 7000 | 20000
11 |  |  | No changes | 10226 | EMP10226 | TPS2421-1 1-A, 20-V Integrated FET Hot Swap (To Thermal Pad) | 2 |  | 2 | EA | IC4, IC26 | TI | TPS2421-1 | 2000 | 7000 | 20000
12 |  |  | No changes | 10227 | EMP10227 | SN74LVC1G08 Single 2-Input Positive-AND Gate | 5 |  | 5 | EA | IC6, IC32, IC33, IC40, IC50 | TI | SN74LVC1G08DBVR | 5000 | 17500 | 50000
13 |  |  | No changes | 10228 | EMP10228 | Non-Isolated DC/DC Converters 3-17Vin 3.3Vout 3A | 1 |  | 1 | EA | IC1 | RECOM POWER | RPM3.3-3.0 | 1000 | 3500 | 10000
14 |  |  | Change qty per in BOM ASY011 | 10301 | EMP10301 | 10µF 50V Ceramic Capacitor X7S 1210 (3225 Metric) 0.126" L x 0.098" W (3.20mm x 2.50mm) | 5 | 6 | 11 | EA | C25, C26, C30, C37, C90 | TDK | C3225X7S1H106K250AB | 11000 | 38500 | 110000
15 |  |  | Change qty per in BOM ASY011 | 10304 | EMP10304 | 1nF 50V Ceramic Capacitor X7R 0805 (2012 Metric) 0.079" L x 0.049" W (2.01mm x 1.25mm) | 37 | 24 | 61 | EA | C24, C34, C36, C39, C40, C41, C85, C86, C128, C134, C137, C138, C139, C144, C154, C157, C159, C162, C169, C172, C174, C175, C180, C213, C217, C234, C235, C236, C266, C267, C272, C273, C282, C284, C291, C293, C300 | AVX | 08055C102KAT2A | 61000 | 213500 | 610000
16 |  |  | Change Designator in BOM ASY011 | 10307 | EMP10307 | 10000pF 50V Ceramic Capacitor X7R 0805 (2012 Metric) 0.079" L x 0.049" W (2.01mm x 1.25mm) | 4 | 5 | 9 | EA | C102, C152, C167, C204 | AVX | 08055C103KAT2A | 9000 | 31500 | 90000
17 |  |  | No changes | 10309 | EMP10309 | 330µF 25V Aluminum Capacitors Radial, Can - SMD 7000 Hrs @ 105°C | 1 |  | 1 | EA | C33 | NICHICON | UCW1E331MNL1GS | 1000 | 3500 | 10000
18 |  |  | No changes | 10403 | EMP10403 | RES SMD 200K OHM 0.1% 1/4W 1206 | 5 |  | 5 | EA | R15, R28, R163, R165, R166 | PANASONIC | ERA-8AEB204V | 5000 | 17500 | 50000
19 |  |  | Change qty per in BOM ASY011 | 10408 | EMP10408 | RES SMD 22 OHM 1% 1/8W 0805 | 4 | 8 | 12 | EA | R174, R188, R204, R214 | VISHAY DALE | CRCW080522R0FKEA | 12000 | 42000 | 120000
20 |  |  | Change qty per in BOM ASY011 | 10409 | EMP10409 | RES SMD 169 OHM 1% 1/8W 0805 |  | 1 | 1 | EA | R172 | VISHAY | CRCW0805169RFKEA | 1000 | 3500 | 10000
21 |  |  | Change qty per in BOM ASY011 | 10411 | EMP10411 | RES SMD 100K OHM 0.1% 1/4W 1206 |  | 18 | 18 | EA | R35, R38, R39, R40, R136, R137, R138, R140, R144, R145, R146, R152, R153, R154, R157, R158, R162, R163 | PANASONIC | ERA-8AEB104V | 18000 | 63000 | 180000
22 |  |  | Change qty per in BOM ASY010 | 10414 | EMP10414 | RES SMD 750 OHM 0.1% 1/4W 1206 | 3 | 4 | 7 | EA | R122, R167, R209 | PANASONIC | ERA-8AEB751V | 7000 | 24500 | 70000
23 |  |  | No changes | 10423 | EMP10423 | RES SMD 10K OHM 0.1% 1/4W 1206 |  | 2 | 2 | EA | R57, R75 | VISHAY | TNPW12061K00BEEA | 2000 | 7000 | 20000
24 |  |  | Add New in BOM ASY010 | 10424 | EMP10424 | RES SMD 4.7 OHM 5% 5W 5329 | 2 |  | 2 | EA | R235, R236 | TE Connectivity Passive Product | 4-1879233-1 | 2000 | 7000 | 20000
25 |  |  | Change qty per in BOM ASY011 | 10425 | EMP10425 | RES SMD 4.75 OHM 1% 1/8W 0805 | 4 | 9 | 13 | EA | R173, R187, R203, R213 | VISHAY DALE | CRCW08054R75FKEA | 13000 | 45500 | 130000
26 |  |  | No changes | 10428 | EMP10428 | RES SMD 20K OHM 1% 1/8W 0805 | 2 |  | 2 | EA | R10, R108 | VISHAY | CRCW080520K0FKEA | 2000 | 7000 | 20000
27 |  |  | No changes | 10429 | EMP10429 | RES SMD 6.2K OHM 1% 1/8W 0805 | 1 |  | 1 | EA | R104 | YAGEO | RC0805FR-076K2L | 1000 | 3500 | 10000
28 |  |  | Add New in BOM ASY011 | 10430 | EMP10430 | RES SMD 100 OHM 1% 1/8W 0805 | 3 | 1 | 4 | EA | R119, R194, R205 | YAGEO | RC0805FR-07100RL | 4000 | 14000 | 40000
29 |  |  | No changes | 10432 | EMP10432 | SMD 100K 1W 1% TCR100 RES SMD |  | 4 | 4 | EA | R56, R58, R70, R72 | BOURNS | CHV2512-FX-1003ELF | 4000 | 14000 | 40000
30 |  |  | No changes | 10436 | EMP10436 | SMD 1/8watt 12Kohms 1% 100ppm | 1 |  | 1 | EA | R18 | VISHAY | CRCW080512K0FKEA | 1000 | 3500 | 10000
31 |  |  | Change qty per in BOM ASY011 | 10438 | EMP10438 | SMD 1/10Watt 10ohms 1% Commercial Use | 18 | 8 | 26 | EA | R35, R36, R65, R84, R85, R147, R148, R149, R150, R180, R181, R192, R193, R210, R227, R228, R229, R230 | VISHAY | CRCW060310R0FKEAC | 26000 | 91000 | 260000
35 |  |  | No changes | 11000 | EMP11000 | Common Mode Chokes / Filters WE-SLM SMD 2x470uH 2200ohm | 4 |  | 4 | EA | T1, T3, T5, T7 | WURTH ELEKTRONIK | 744242471 | 4000 | 14000 | 40000
36 |  |  | No changes | 11001 | EMP11001 | Common Mode Chokes / Filters 5000ohms 100uH 150mA | 4 |  | 4 | EA | T2, T4, T6, T8 | TDK | ACT45B-101-2P-TL003 | 4000 | 14000 | 40000
37 |  |  | Change qty per in BOM ASY010 | 11004 | EMP11004 | Ferrite Bead 0805 2.7K OHM | 8 | 1 | 9 | EA | L7, L13, L21, L23, L24, L25, L27, L28 | MURATA | BLM21BD272SN1L | 9000 | 31500 | 90000
38 |  |  | No changes | 11006 | EMP11006 | Fixed Inductor 1008 22uH 20% 530mA 1.008ohms | 1 |  | 1 | EA | L20 | MURATA | LQH2HPZ220MJRL | 1000 | 3500 | 10000
39 |  |  | No changes | 11008 | EMP11008 | 2.2uH 30% SMD 8040 | 1 |  | 1 | EA | L5 | BOURNS | SRN8040-2R2Y | 1000 | 3500 | 10000
41 |  |  | Change qty per in BOM ASY010 | 11010 | EMP11010 | Ferrite Beads 220ohms 0603 | 2 |  | 2 | EA | L3, L10 | MURATA | BLM18EG221SN1D | 2000 | 7000 | 20000
42 |  |  | Add New in BOM ASY010 and ASY011 | 11011 | EMP11011 | WE-CBF 0805 100MHz 1500Ohm 1KmA AECQ200 | 4 | 2 | 6 | EA | L9, L12, L22, L32 | WURTH ELEKTRONIK | 742792097 | 6000 | 21000 | 60000
43 |  |  | Change qty per in BOM ASY011 | 11012 | EMP11012 | Common Mode Choke 0.5mH 35A 2.3mOhm |  | 3 | 3 | EA | L4, L5, L10 | WURTH ELEKTRONIK | 7448263505 | 3000 | 10500 | 30000
44 |  |  | No changes | 11013 | EMP11013 | Common Mode Choke 1mH 25A 4.5mOhm |  | 2 | 2 | EA | L1, L2 | WURTH ELEKTRONIK | 7448262510 | 2000 | 7000 | 20000
45 |  |  | No changes | 11014 | EMP11014 | DRAWING REQUIRED |  | 1 | 1 | EA | TX1 | 0 | 0 | 1000 | 3500 | 10000
46 |  |  | Change qty per in BOM ASY011 | 11015 | EMP11015 | Common Mode Choke 2200R 200mA | 8 | 4 | 12 | EA | L5, L6, L14, L15, L16, L17, L18, L19 | MURATA | DLW31SN222SQ2L | 12000 | 42000 | 120000
47 |  |  | No changes | 11016 | EMP11016 | Fixed Inductors 1.5uH 20% SMD 4020 AEC-Q200 |  | 1 | 1 | EA | L3 | BOURNS | SRP4020TA-1R5M | 1000 | 3500 | 10000
48 |  |  | Change qty per in BOM ASY010 | 12011 | EMP12011 | FUSE 32V HIGH I2T 0603 2.5A AEC-Q200 | 2 |  | 2 | EA | F17, F18 | LITTELFUSE INC. | 044102.5WRA | 2000 | 7000 | 20000
49 |  |  | No changes | 12013 | EMP12013 | Ultra-compact host-based Wi-Fi module | 1 |  | 1 | EA | IC16 | U-BLOX | LILY-W131 | 1000 | 3500 | 10000
50 |  |  | No changes | 12016 | EMP12016 | Surface Mount Fuse 32V FA 0603 1A | 1 |  | 1 | EA | F1 | LITTELFUSE | 0438001.WR | 1000 | 3500 | 10000
51 |  |  | No changes | 12018 | EMP12018 | LEDs - SMD WL-SMCD SMD MonoChip 0603 Red 632nm | 1 |  | 1 | EA | LD4 | WURTH ELEKTRONIK | 150060RS55040 | 1000 | 3500 | 10000
52 |  |  | No changes | 12019 | EMP12019 | SMD WL-SMCD SMD MonoChip 0603 BrtGrn 575nm | 5 |  | 5 | EA | D8, D9, LD1, LD5, LD6 | WURTH ELEKTRONIK | 150060VS55040 | 5000 | 17500 | 50000
53 |  |  | No changes | 12020 | EMP12020 | SMD WL-SMCD SMD Mono SMD 0603 Blue 465nm | 2 |  | 2 | EA | LD2, LD3 | WURTH ELEKTRONIK | 150060BS55040 | 2000 | 7000 | 20000
54 |  |  | No changes | 12021 | EMP12021 | SMD WL-SMCD SMD MonoChip 0603 Yllw 591nm | 1 |  | 1 | EA | LD7 | WURTH ELEKTRONIK | 150060YS55040 | 1000 | 3500 | 10000
55 |  |  | Change qty per in BOM ASY010 | 12022 | EMP12022 | PC TEST POINT TIN SMD 0603 | 19 |  | 19 | EA | 1, 2, 3V3, 4, 12V, FAULT_N_BMS, RST-W, TOP1, TOP2, TP6, TP10, TP11, TP12, V1, VIO, VIO2, VREF1, VREF2, WAKEUP1 | HARWIN INC. | S2761-46R | 19000 | 66500 | 190000
57 |  |  | No changes | 12047 | EMP12047 | Battery Relay | 2 |  | 2 | EA | REL1, REL2 | GIGAVAC | P126BDA | 2000 | 7000 | 20000
58 |  |  | No changes | 12052 | EMP12052 | Audio Indicators & Alerts 12V 80dBA 4000Hz | 1 |  | 1 | EA | BUZ1 | PUI AUDIO | AI-1440-TWT-12V-R | 1000 | 3500 | 10000
59 |  |  | Change qty per in BOM ASY010 | 12053 | EMP12053 | Resettable Fuse - Hold 80mA, Trip 200mA, Voltage 15V | 6 |  | 6 | EA | F3, F4, F5, F6, F9, F10 | BEL FUSE | 0ZCM0008FF2G | 6000 | 21000 | 60000
60 |  |  | Change qty per in BOM ASY011 | 12054 | EMP12054 | Varistor S20K460E2 615VDC DISC 21.5MM |  | 4 | 4 | EA | VR1, VR3, VR4, VR6 | TDK | B72220S2461K101 DO NOT BUY | 4000 | 14000 | 40000
65 |  |  | No changes | 12078 | EMP12078 | SMD Steel Spacer M3, Length 6mm | 4 |  | 4 | EA | SP7, SP8, SP9, SP10 | WURTH ELEKTRONIK | 9774060360R | 4000 | 14000 | 40000
66 |  |  | No changes | 12081 | EMP12081 | CONN RCPT USB2.0 TYPEA 4POS VERT | 1 |  | 1 | EA | CN2 | CUI DEVICES | UJ2-AV-W4-TH | 1000 | 3500 | 10000
67 |  |  | No changes | 12082 | EMP12082 | General Purpose Relays LF-G relay 1.8mm High cap type: 12V |  | 4 | 4 | EA | K1, K2, K3, K6 | PANASONIC | ALFG2PF121 | 4000 | 14000 | 40000
68 |  |  | No changes | 12083 | EMP12083 | 1 PHASE LEAKAGE CURRENT DETECTION |  | 1 | 1 | EA | CS1 | LEM | LDSR 0.3-TP/SP1 | 1000 | 3500 | 10000
69 |  |  | No changes | 12084 | EMP12084 | SM13100EL 10/100 Base-T Transformer | 2 |  | 2 | EA | TX1, TX2 | BOURNS | SM13100EL | 2000 | 7000 | 20000
70 |  |  | Change qty per in BOM ASY010 | 12086 | EMP12086 | Isolated DC/DC Converter 1W 12Vin 15/-5Vout 50mA | 3 | 6 | 9 | EA | IC31, IC35, IC44 | MURATA | MGJ1D121505MPC-R7 | 9000 | 31500 | 90000
71 |  |  | Change qty per in BOM ASY011 | 12087 | EMP12087 | SMD Steel Spacer M5, Length 5mm | 8 | 18 | 26 | EA | SP1, SP2, SP3, SP4, SP5, SP6, SP11, SP12 | WURTH | 7466005R | 26000 | 91000 | 260000
73 |  |  | No changes | 12091 | EMP12091 | Surface Mount Fuse 1A 350V FAST BLOW |  | 1 | 1 | EA | F1 | EATON | TR-1350HV1-R | 1000 | 3500 | 10000
74 |  |  | No changes | 12093 | EMP12093 | Mezzanine Connectors Rec, P2, 80Pos | 2 |  | 2 | EA | CN3, CN4 | AMPHENOL | 10144518-082802LF | 2000 | 7000 | 20000
75 |  |  | Change qty per in BOM ASY010 | 12095 | EMP12095 | 10 CKT VERT HEADER | 1 |  | 1 | EA | CN17 | MOLEX | 39-28-8100 | 1000 | 3500 | 10000
76 |  |  | No changes | 12097 | EMP12097 | Mini-Fit Jr. Vertical Header, 4.20mm Pitch, Dual Row, 6 Circuits | 1 |  | 1 | EA | CN8 | MOLEX | 39288060 | 1000 | 3500 | 10000
77 |  |  | No changes | 12103 | EMP12103 | CONN SMA JACK STR 50 OHM PCB | 2 |  | 2 | EA | ANT1, ANT2 | ADAM TECH | RF2-04A-T-00-50-G | 2000 | 7000 | 20000
78 |  |  | No changes | 12104 | EMP12104 | .050" Shrouded IDC Header with Ejectors | 1 | 1 | 2 | EA | CN10 | SAMTEC | EHF-120-01-F-D-SM | 2000 | 7000 | 20000
79 |  |  | No changes | 12105 | EMP12105 | Headers & Wire Housings 2.5 WTB WAFER ASSY W/KINK 10CKT | 1 |  | 1 | EA | CN12 | MOLEX | 53375-1010 | 1000 | 3500 | 10000
80 |  |  | No changes | 12106 | EMP12106 | Tactile Switch SPST-NO Top Actuated Surface Mount | 1 |  | 1 | EA | SW1 | C&K | PTS647SN50SMTR2LFS | 1000 | 3500 | 10000
81 |  |  | No changes | 12109 | EMP12109 | Mini-Fit Jr. Vertical Header, 4.20mm Pitch, Dual Row, 8 Circuits, without Snap-in Plastic Peg PCB Lock, Tin, Natural | 1 |  | 1 | EA | CN13 | MOLEX | 39288080 | 1000 | 3500 | 10000
82 |  |  | No changes | 12110 | EMP12110 | Headers & Wire Housings 2 CKT VERT HEADER | 1 |  | 1 | EA | CN6 | MOLEX | 39288020 | 1000 | 3500 | 10000
83 |  |  | No changes | 12112 | EMP12112 | Headers & Wire Housings 6P SR UNSHRD HRD TIN OVER NI | 1 |  | 1 | EA | HDR1 | AMPHENOL | 68002-406HLF | 1000 | 3500 | 10000
85 |  |  | No changes | 13006 | EMP13006 | BJT Transistor LED Drive TO252 | 2 |  | 2 | EA | Q2, Q11 | DIODES INC | ZXTN4004KTC | 2000 | 7000 | 20000
86 |  |  | No changes | 13007 | EMP13007 | Battery Management 16-cell Indust Battery Monitor | 2 |  | 2 | EA | IC29, IC30 | TEXAS INST | BQ76PL455ATPFCRQ1 | 2000 | 7000 | 20000
87 |  |  | No changes | 13017 | EMP13017 | UHS Inverter - NC7SZ04M5X | 1 |  | 1 | EA | IC46 | ON SEMI | NC7SZ04M5X | 1000 | 3500 | 10000
88 |  |  | Change qty per in BOM ASY011 | 13018 | EMP13018 | 60 V, 155 m, Single N−Channel Logic Level, SOT−23 | 7 | 5 | 12 | EA | Q1, Q3, Q4, Q5, Q6, Q12, Q13 | ON SEMI | NVR5198NLT1G | 12000 | 42000 | 120000
89 |  |  | No changes | 13026 | EMP13026 | Logic Gates Sngl 3 Inpt + OR Gt | 1 |  | 1 | EA | IC38 | TEXAS INST | SN74LVC1G332DBVR | 1000 | 3500 | 10000
93 |  |  | No changes | 13031 | EMP13031 | Standard Clock Oscillator 25.000MHZ 50ppm -40 + 85C | 1 |  | 1 | EA | IC12 | ABRACON | AMPMDFB-25.0000T | 1000 | 3500 | 10000
101 |  |  | No changes | 13039 | EMP13039 | Switching Voltage Regulators 4-17V 3A Step-Down Converter | 1 |  | 1 | EA | IC13 | TEXAS INSTRUMENTS | TLV62130RGTR | 1000 | 3500 | 10000
105 |  |  | No changes | 13045 | EMP13045 | USB Interface IC USB 2.0 Hub 10/100 Controller Ind Temp | 1 |  | 1 | EA | IC11 | MICROCHIP | LAN9513I-JZX | 1000 | 3500 | 10000
108 |  |  | No changes | 13051 | EMP13051 | IGBT Transistors Trenchstop 5 IGBT 650V, 50A | 4 | 8 | 12 | EA | Q7, Q8, Q9, Q10 | INFINEON | IKW50N65ES5 | 12000 | 42000 | 120000
109 |  |  | No changes | 13052 | EMP13052 | AC/DC Converter 750V AEC-Q100 15mW 5.92A 100mA 1.5A |  | 1 | 1 | EA | IC1 | POWER INTEGRATION | INN3949CQ-TL | 1000 | 3500 | 10000
111 |  |  | Add New in BOM ASY010 and ASY011 | 13057 | EMP13057 | Gate Driver 5A, 3-kVRMS Single-Channel | 4 | 8 | 12 | EA | IC5, IC8, IC9, IC10 | Texas Instruments | UCC5350SBDR | 12000 | 42000 | 120000
112 |  |  | Add New in BOM ASY010 | 13058 | EMP13058 | ADC +/-1-V input, precision reinforced isolated modulator, Int. DC/DC converter | 1 | 2 | 3 | EA | IC5, IC11 | TEXAS INSTRUMENTS | AMC3336DWER | 3000 | 10500 | 30000
113 |  |  | Change qty per in BOM ASY010 | 13059 | EMP13059 | ±250 mV Reinforced Isolated Delta-Sigma Modulators with LDO | 1 | 2 | 3 | EA | IC14, IC17 | TEXAS INSTRUMENTS | AMC1304M25DWR | 3000 | 10500 | 30000
114 |  |  | No changes | 13061 | EMP13061 | LTE CatM1/NB2 Module featuring LTE CatM1/NB2 GNSS | 1 |  | 1 | EA | IC2 | TELIT | ME910G1-WW | 1000 | 3500 | 10000
115 |  |  | No changes | 13062 | EMP13062 | High-precision, ±50-mV input, reinforced isolated modulator with integrated DC/DC converter 16-SOIC -40 to 125 | 2 | 2 | 4 | EA | IC8, IC16 | TEXAS INSTRUMENTS | AMC3306M05DWER | 4000 | 14000 | 40000
116 |  |  | Change qty per in BOM ASY011 | 13063 | EMP13063 | ±50 mV Reinforced Isolated Delta-Sigma Modulators with LDO |  | 4 | 4 | EA | IC21, IC23, IC27, IC29 | TEXAS INSTRUMENTS | AMC1304M05DWR | 4000 | 14000 | 40000
117 |  |  | No changes | 13064 | EMP13064 | Real Time Clock 32.768kHz I2C Time Acc. 6ppm AEC | 1 |  | 1 | EA | IC21 | MICRO CYSTAL | RV-3129-C3 | 1000 | 3500 | 10000
118 |  |  | No changes | 13070 | EMP13070 | M2M Solderable SIM CHIP(MFF2) | 1 |  | 1 | EA | IC15 | IDEMIA | M2M SOLDERABLE SIM CHIP(MFF2) | 1000 | 3500 | 10000
119 |  |  | No changes | 13071 | EMP13071 | Dual-Channel Temperature Monitors and Fan-Speed Controller | 1 |  | 1 | EA | IC22 | MAXIM | MAX6615AEE+ | 1000 | 3500 | 10000
120 |  |  | No changes | 13074 | EMP13074 | Digital Isolators 3.3V / 5 V Hi-Speed Dig Iso | 9 |  | 9 | EA | IC14, IC17, IC23, IC24, IC39, IC42, IC45, IC47, IC48 | TEXAS INSTRUMENTS | ISO722DR | 9000 | 31500 | 90000
121 |  |  | Change qty per in BOM ASY010 | 13075 | EMP13075 | Linear Voltage Regulator 5.0V 0.1A Positive | 1 | 1 | 2 | EA | IC3 | STMICROELECTRONICS | L78L05CD13TR | 2000 | 7000 | 20000
122 |  |  | Change qty per in BOM ASY011 | 14000 | EMP14000 | CAP, CERM, 0.1uF, 25V, +/-10%, X7R, 0603 | 119 | 65 | 184 | EA | C38, C39, C40, C59, C62, C63, C64 | KEMET | C0603X104K3RAC7867 | 184000 | 644000 | 1840000
124 |  |  | Change qty per in BOM ASY011 | 14002 | EMP14002 | 0603 1.0uF 16volts X7R 10% | 16 | 26 | 42 | EA | C52, C57, C141, C142, C143, C155, C161, C164, C166, C170, C188, C189, C202, C203, C218, C298 | MURATA | GCM188R71C105KA64D | 42000 | 147000 | 420000
125 |  |  | No changes | 14003 | EMP14003 | CAP, CERM, 0.022uF, 50V, +/-10%, X7R, 0603 | 2 |  | 2 | EA | C42 | TDK | C1608X7R1H223K | 2000 | 7000 | 20000
126 |  |  | No changes | 14004 | EMP14004 | CAP, CERM, 1000pF, 1000V, +/-10%, X7R, 1206 | 8 | 3 | 11 | EA | C20, C21, C22, C23, C24, C25, C26, C27 | YAGEO | CC1206KKX7RCBB102 | 11000 | 38500 | 110000
127 |  |  | Change qty per in BOM ASY010 | 14005 | EMP14005 | 0805 4.7uF 16volts X7R 10% | 12 |  | 12 | EA | C49, C111, C114, C115, C147, C179, C214, C242, C252, C254, C257, C259 | MURATA | GCM21BR71C475KA73K | 12000 | 42000 | 120000
129 |  |  | No changes | 14007 | EMP14007 | 1uF 100volts X7R 10% | 2 |  | 2 | EA | C75, C107 | MURATA | GCJ31CR72A105KA01L | 2000 | 7000 | 20000
132 |  |  | Change Designator in BOM ASY010 and ASY011 | 14010 | EMP14010 | 50V 33pF C0G 0603 5% | 25 | 16 | 41 | EA | C12, C13 | AVX | 06035A330JAT2A | 41000 | 143500 | 410000
133 |  |  | Add New in BOM ASY011 | 14016 | EMP14016 | CAP Y2 FILM 0.033UF 20% 1KVDC RAD |  | 2 | 2 | EA | C212, C218 | KEMET | R413I233040M1M | 2000 | 7000 | 20000
139 |  |  | Add New in BOM ASY010 | 14027 | EMP14027 | SMT 1210 6.3Vdc 100uF X5R 20% | 1 |  | 1 | EA | C11 | MURATA | GRT32ER60J107ME13L | 1000 | 3500 | 10000
142 |  |  | Change Qty Per in Bom ASY010 and ASY011 | 14030 | EMP14030 | SMT 0603 2.2uF 25volts X5R 10% | 14 | 23 | 37 | EA | C8, C104, C109, C151, C178, C191, C192, C196, C207, C237, C238, C241, C295, C297 | MURATA | GRM188R61E225KA12D | 37000 | 129500 | 370000
143 |  |  | Change qty per in BOM ASY011 | 14031 | EMP14031 | SMT 0805 22uF 25volts X5R 20% | 10 | 4 | 14 | EA | C1, C6, C13, C22, C23, C27, C28, C74, C93, C108 | MURATA | GRM21BR61E226ME44L | 14000 | 49000 | 140000
145 |  |  | No changes | 14033 | EMP14033 | 1000µF 315V Aluminum Electrolytic Capacitors Radial, Can - Snap-In 5000 Hrs @ 105°C | 7 | 8 | 15 | EA | C5, C6, C7, C8, C12, C13, C14, C15 | UNITED CHEMI-CON | ELXS3B1VSN102MA45S | 15000 | 52500 | 150000
147 |  |  | No changes | 14042 | EMP14042 | Ultracapacitor 1F 5.5V 30%/-10% Dual Cell | 1 |  | 1 | EA | C95 | CORNELL DUBILIER | DGH105Q5R5 | 1000 | 3500 | 10000
148 |  |  | Change qty per in BOM ASY011 | 14043 | EMP14043 | MLCC - SMD/SMT 1kV 10nF X7R 1206 5% |  | 3 | 3 | EA | C50, C51, C52 | KEMET | C1206C103JDRACTU | 3000 | 10500 | 30000
149 |  |  | No changes | 14044 | EMP14044 | MLCC - SMD/SMT 33nF 630V X7R 1206 |  | 2 | 2 | EA | C44, C53 | SAMSUNG | CL31B333KHHSFNE | 2000 | 7000 | 20000
150 |  |  | No changes | 14045 | EMP14045 | MLCC - SMD/SMT 50V 0.47uF X7R 0805 5% |  | 1 | 1 | EA | C60 | YAGEO | CC0805JKX7R9BB474 | 1000 | 3500 | 10000
151 |  |  | No changes | 14046 | EMP14046 | MLCC - SMD/SMT 25V 470pF X7R 0603 10% | 1 |  | 1 | EA | C15 | KEMET | C0603C471K3RACTU | 1000 | 3500 | 10000
152 |  |  | Change Qty Per in Bom ASY010 | 14048 | EMP14048 | Safety Capacitors 1.0nF 250volt 10% | 5 |  | 5 | EA | C71, C72, C73, C271, C290 | VISHAY | VJ2008Y102KXUSTX1 | 5000 | 17500 | 50000
153 |  |  | No changes | 14049 | EMP14049 | MLCC - SMD/SMT WCAP-CSGP 10pF 0603 5% 10V | 1 |  | 1 | EA | C16 | WURTH ELEKTRONIK | 885012006002 | 1000 | 3500 | 10000
154 |  |  | Change Qty Per in Bom ASY010 | 14050 | EMP14050 | MLCC - SMD/SMT 10V 0.22uF X7R 0603 10% AEC-Q200 | 4 |  | 4 | EA | C64, C65, C70, C82 | KEMET | C0603C224K8RACAUTO | 4000 | 14000 | 40000
156 |  |  | Change Qty Per in Bom ASY010 and ASY011 | 15004 | EMP15004 | RES, 10.0k ohm, 1%, 0.1W, 0603 | 28 | 21 | 49 | EA | R17, R19, R44, R54, R141, R143 | VISHAY | CRCW060310K0FKEA | 49000 | 171500 | 490000
157 |  |  | Change Qty Per in Bom ASY010 | 15007 | EMP15007 | RES, 49.9 ohm, 1%, 0.1W, 0603 | 8 |  | 8 | EA | R33 | VISHAY | CRCW060349R9FKEA | 8000 | 28000 | 80000
158 |  |  | No changes | 15008 | EMP15008 | RES 200 OHM 1W 5% 2512 SMD | 4 |  | 4 | EA | R35, R36 | VISHAY | CRCW2512200RJNEG | 4000 | 14000 | 40000
159 |  |  | Change Qty Per in Bom ASY010 | 15009 | EMP15009 | RES, 0 ohm, 5%, 0.1W, 0603 | 16 |  | 16 | EA | R37, R46 | VISHAY | CRCW06030000Z0EA | 16000 | 56000 | 160000
160 |  |  | No changes | 15010 | EMP15010 | RES, 2.00k ohm, 1%, 0.1W, 0603 | 4 |  | 4 | EA | R47, R74, R76, R79, R81, R83, R84, R87, R89, R91, R92, R95, R97, R99, R100, R103, R105, R107, R108, R111, R113, R115, R116, R119, R121, R123, R124, R127, R129, R131, R132, R135, R136, R138, R233, R234, R235, R236, R237, R238, R239, R240, R241, R242, R243, R244, R245, R246, R247, R248, R249 | VISHAY | CRCW06032K00FKEA | 4000 | 14000 | 40000
161 |  |  | No changes | 15011 | EMP15011 | RES, 1.00 ohm, 1%, 0.1W, 0603 | 3 |  | 3 | EA | R145, R189, R207 | YAGEO | RC0603FR-071RL | 3000 | 10500 | 30000
162 |  |  | No changes | 15012 | EMP15012 | RES, 0.39 ohm, 1%, 0.1W, 0603 | 3 |  | 3 | EA | R50 | PANASONIC | ERJ-3RQFR39V | 3000 | 10500 | 30000
163 |  |  | Change Qty Per in Bom ASY010 | 15013 | EMP15013 | RES, 49.9k ohm, 1%, 0.1W, 0603 | 22 | 4 | 26 | EA | R4, R9, R13, R21, R23, R29, R88, R89, R90, R92, R93, R94, R99, R101, R179, R191, R221, R222, R223, R224, R225, R232 | YAGEO | RC0603FR-0749K9L | 26000 | 91000 | 260000
164 |  |  | Change Qty Per in Bom ASY010 | 15014 | EMP15014 | RES, 100k ohm, 1%, 0.1W, 0603 | 3 |  | 3 | EA | R19, R233, R234 | YAGEO | RC0603FR-07100KL | 3000 | 10500 | 30000
165 |  |  | Change Qty Per in Bom ASY010 and ASY011 | 15015 | EMP15015 | RES, 1.00k ohm, 1%, 0.1W, 0603 | 22 | 17 | 39 | EA | R18, R34, R45, R55, R75, R78, R80, R86, R88, R94, R96, R102, R104, R110, R112, R118, R120, R126, R128, R134, R142, R144 | VISHAY | CRCW06031K00FKEA | 39000 | 136500 | 390000
166 |  |  | Change Qty Per in Bom ASY010 | 15021 | EMP15021 | 0603 249ohm 1% Anti-Surge AEC-Q200 | 3 |  | 3 | EA | R1, R111, R216 | PANASONIC | ERJ-PA3F2490V | 3000 | 10500 | 30000
167 |  |  | Add New in BOM ASY010 | 15025 | EMP15025 | PTC Thermistor 10 ohms 480VRMS | 1 |  | 1 | EA | TH1 | Ametherm | CL20 100120 | 1000 | 3500 | 10000
168 |  |  | No changes | 15027 | EMP15027 | RES SMD 51mR 5% 5W 5329 |  | 1 | 1 | EA | R51 | TE CONNECTIVITY | 9-1879233-0 | 1000 | 3500 | 10000
172 |  |  | No changes | 15033 | EMP15033 | Thick Film Resistors - SMD 1/16watt 40.2ohms 1% | 1 |  | 1 | EA | R110 | YAGEO | AC0402FR-0740R2L | 1000 | 3500 | 10000
183 |  |  | No changes | 15048 | EMP15048 | Thick Film Resistors - SMD 1/16W 75ohm 1% AEC-Q200 | 8 |  | 8 | EA | R37, R38, R39, R40, R45, R46, R67, R68 | YAGEO | AC0402FR-0775RL | 8000 | 28000 | 80000
184 |  |  | No changes | 15052 | EMP15052 | Thick Film Resistors - SMD 1/16watt 49.9ohms 1% | 4 |  | 4 | EA | R41, R42, R43, R44 | VISHAY | CRCW040249R9FKED | 4000 | 14000 | 40000
191 |  |  | Change qty per in BOM ASY011 | 15059 | EMP15059 | Wirewound Resistor - SMD SMW5 330R 5% 5W |  | 3 | 3 | EA | R52, R53, R54 | TE CONNECTIVITY | SMW5330RJT | 3000 | 10500 | 30000
192 |  |  | No changes | 15060 | EMP15060 | Current Sense Resistor - SMD 2W 0.002 OHM 1% | 2 | 2 | 4 | EA | R156, R157 | TT ELECTRONICS | ULRB22512R002FLFSLT | 4000 | 14000 | 40000
193 |  |  | No changes | 15061 | EMP15061 | Current Sense Resistor - SMD 1 mOhms 2 W 100PPM/C 2512 |  | 2 | 2 | EA | R46, R47 | YAGEO | PA2512FKF7W0R001E | 2000 | 7000 | 20000
194 |  |  | No changes | 15062 | EMP15062 | Thin Film Resistors - SMD 1206 715Kohm 25ppm 0.1% AEC-Q200 |  | 12 | 12 | EA | R48, R50, R60, R65, R68, R69, R71, R76, R77, R78, R129, R134 | PANASONIC | ERA-8AEB7153V | 12000 | 42000 | 120000
195 |  |  | No changes | 15063 | EMP15063 | Thin Film Resistors - SMD 1206 430Kohm 0.1% 25ppm | 5 | 10 | 15 | EA | R1, R2, R3, R4, R6, R9, R10, R11, R12, R19 | PANASONIC | ERA-8AEB434V | 15000 | 52500 | 150000
196 |  |  | No changes | 15067 | EMP15067 | Current Sense Resistors - SMD 1206 11mohm 1% AEC-Q200 |  | 1 | 1 | EA | R55 | PANASONIC | ERJ-8CWFR011V | 1000 | 3500 | 10000
197 |  |  | No changes | 15070 | EMP15070 | Thick Film Resistors - SMD 0805 Anti-Surge Res. 0.5%, 88.7Koh |  | 1 | 1 | EA | R62 | PANASONIC | ERJ-PB6D8872V | 1000 | 3500 | 10000
198 |  |  | Change qty per in BOM ASY011 | 15073 | EMP15073 | Thick Film Resistors - SMD 0805 Anti-Surge Res. 0.1%, 4.7Kohm | 1 | 3 | 4 | EA | R23, R26 | PANASONIC | ERJ-PB6B4701V | 4000 | 14000 | 40000
199 |  |  | No changes | 15075 | EMP15075 | Thick Film Resistors - SMD 680 kOhms 100mW 0603 1% | 1 |  | 1 | EA | R5 | YAGEO | RC0603FR-07680KL | 1000 | 3500 | 10000
200 |  |  | No changes | 15076 | EMP15076 | Thick Film Resistors - SMD 180 kOhms 100mW 0603 1% | 1 |  | 1 | EA | R21 | YAGEO | RC0603FR-07180KL | 1000 | 3500 | 10000
201 |  |  | No changes | 15077 | EMP15077 | Thick Film Resistors - SMD 240 Ohms 100 mW 0603 1% AEC-Q200 | 4 |  | 4 | EA | R6, R105, R106, R107 | YAGEO | AC0603FR-07240RL | 4000 | 14000 | 40000
202 |  |  | No changes | 15078 | EMP15078 | Thick Film Resistors - SMD CRGCQ 0603 33K 1% SMD Resistor | 1 |  | 1 | EA | R80 | TE CONNECTIVITY | CRGCQ0603F33K | 1000 | 3500 | 10000
203 |  |  | No changes | 15079 | EMP15079 | Thick Film Resistors - SMD 12.4kOhms 1/10W 0603 1% | 1 |  | 1 | EA | R20 | YAGEO | RC0603FR-1012K4L | 1000 | 3500 | 10000
204 |  |  | No changes | 15080 | EMP15080 | Thick Film Resistors - SMD 62 Ohms 100 mW 0603 1% AEC-Q200 | 4 |  | 4 | EA | R31, R32, R33, R34 | YAGEO | AC0603FR-0762RL | 4000 | 14000 | 40000
205 |  |  | No changes | 15082 | EMP15082 | Thick Film Resistors - SMD 0805 Anti-Surge Res. 0.1%, 232Kohm | 18 | 24 | 42 | EA | R13, R14, R15, R16, R17, R20, R21, R22, R23, R24, R27, R28, R29, R30, R31, R79, R80, R81, R82, R94, R100, R103, R116, R121 | PANASONIC | ERJ-PB6B2323V | 42000 | 147000 | 420000
209 |  |  | No changes | 16004 | EMP16004 | TVS Diodes DIODE ARRAY ESD 1L ULTRA LO CD | 8 |  | 8 | EA | Z20, Z21, Z22, Z23, Z24, Z25, Z26, Z27 | NEXPERIA | PESD5V0U1UA,115 | 8000 | 28000 | 80000
210 |  |  | No changes | 16005 | EMP16005 | Schottky Diodes & Rectifiers 30V 3A |  | 1 | 1 | EA | D10 | DIODES INC. | B330A-13-F | 1000 | 3500 | 10000
211 |  |  | No changes | 16008 | EMP16008 | 650 V, dual 10 A, power Schottky silicon carbide diode |  | 4 | 4 | EA | D1, D2, D7, D8 | STMICROELECTRONICS | STPSC20065CWL | 4000 | 14000 | 40000
212 |  |  | No changes | 16010 | EMP16010 | Rectifiers General Purpose Rectifier 1600V 1A |  | 1 | 1 | EA | D4 | COMCHIP | ACGRAS1W-HF | 1000 | 3500 | 10000
213 |  |  | No changes | 16011 | EMP16011 | Diodes - General Purpose, Power, Switching SOD323 SWCH DIO 250V |  | 2 | 2 | EA | D3, D5 | ON SEMICONDUCTOR | NSVBAS21AHT1G | 2000 | 7000 | 20000
214 |  |  | Add New in BOM ASY010 and ASY011 | 16012 | EMP16012 | Schottky Diodes & Rectifiers 350 mA 40 Volt | 6 | 4 | 10 | EA | D9, D11, D12, D13 | VISHAY | SD103AW-E3-08 | 10000 | 35000 | 100000
215 |  |  | Change Qty Per in Bom ASY010 | 16016 | EMP16016 | ESD Suppressors / TVS Diodes 30volts 5uA 8.3 Amps Uni-Dir | 2 | 4 | 6 | EA | Z3, Z4, Z5, Z6 | BOURNS | SMAJ30A | 6000 | 21000 | 60000
216 |  |  | Add New in BOM ASY011 | 16017 | EMP16017 | ESD Suppressors / TVS Diodes 6volts 800/1600uA 38.8 Amps Uni-Dir | 3 | 2 | 5 | EA | D14, D15 | BOURNS | SMAJ6.0A | 5000 | 17500 | 50000
217 |  |  | Add New in BOM ASY010 and ASY011 | 30163 | EMP30163 | TO-247 Clamp | 2 | 6 | 8 | EA | CL1, CL2, CL3, CL4, CL5, CL6 | Empower | ??? | 8000 | 28000 | 80000
218 |  |  | Add New in BOM ASY010 | 90000 | EMP90000 | CONN HEADER 6POS 2MM VERT SMD | 1 |  | 1 | EA | CN1 | Molex | 560020-0620 | 1000 | 3500 | 10000
225 |  |  | Add New in BOM ASY010 | 90008 | EMP90008 | Conn Shrouded Header (4 Sides) HDR 2 POS 1.25mm Solder ST Top Entry SMD Micro-Lock PLUS T/R | 1 |  | 1 | EA | CN5 | Molex | 5055680271 | 1000 | 3500 | 10000
226 |  |  | Add New in BOM ASY010 | 90009 | EMP90009 | Isolated Module DC/DC Converter 2 Output 20V -5V 50mA, 200mA 10.8V - 13.2V Input | 1 |  | 1 | EA | IC28 | Recom | RKZ-122005D | 1000 | 3500 | 10000
227 |  |  | Add New in BOM ASY010 | 90010 | EMP90010 | High Precision-High Stability Chip Resistor Thin Film 0805 2.23kOhm 0.1% Paper T/R | 2 |  | 2 | EA | R82, R239 | Yageo | RT0805BRD072K23L | 2000 | 7000 | 20000
228 |  |  | Add New in BOM ASY010 | 90011 | EMP90011 | Conn Modular Jack F 8 POS 1.27mm Solder ST SMD 8 Terminal 1 Port | 2 |  | 2 | EA | CN7, CN9 | Amphenol | RJE231883116T | 2000 | 7000 | 20000
229 |  |  | Add New in BOM ASY010 | 90012 | EMP90012 | Buffer 2-CH Non-Inverting Push-Pull CMOS 6-Pin SOT-23 T/R | 1 |  | 1 | EA | IC7 | Texas Instruments | SN74LVC2G34DBVR | 1000 | 3500 | 10000
230 |  |  | Add New in BOM ASY010 | 90013 | EMP90013 | Single N-Channel 700 V 600 mOhm 10.5 nC CoolMOS Power Mosfet – DPAK | 2 |  | 2 | EA | TR3, TR5 | Infineon Technologies | IPD70R600P7SAUMA1 | 2000 | 7000 | 20000
231 |  |  | Add New in BOM ASY010 and ASY011 | 90014 | EMP90014 | Isolated switch driver with integrated 10-V gate supply 8-SO-MOD -40 to 125 | 1 | 2 | 3 | EA | IC9, IC28 | Texas Instruments | TPSI3050DWZR | 3000 | 10500 | 30000
232 |  |  | Add New in BOM ASY010 and ASY011 | 90015 | EMP90015 | Thick Film Resistors - SMD 22 OHM 1% 0603 | 73 | 20 | 93 | EA | R18, R43, R88, R91, R95, R104, R107, R110, R117, R119, R126, R130, R132, R141, R147, R150, R159, R164, R165, R175 | KOA Speer | RK73H1JTTDD22R0F | 93000 | 325500 | 930000
233 |  |  | Add New in BOM ASY010 | 90016 | EMP90016 | Common Mode Choke 2x190uH 54A | 1 |  | 1 | EA | L26 | EPCOS / TDK | B82726S3543N040 | 1000 | 3500 | 10000
234 |  |  | Add New in BOM ASY010 | 90017 | EMP90017 | TVS DIODE 5.25VWM 17VC SOT-666 | 4 |  | 4 | EA | IC49, IC51, IC52, IC53 | STMicroelectronics | USBLC6-2P6 | 4000 | 14000 | 40000
235 |  |  | Add New in BOM ASY011 | 90018 | EMP90018 | Cap Ceramic 330pF 25V X7R 10% SMD 0603 125°C Paper T/R |  | 1 | 1 | EA | C16 | Kyocera | 06033C331K4T2A | 1000 | 3500 | 10000
236 |  |  | Add New in BOM ASY011 | 90019 | EMP90019 | N-Channel PowerTrench® MOSFET, 150V, 26A, 42mΩ |  | 2 | 2 | EA | TR5, TR8 | OnSemi | FDD390N15ALZ | 2000 | 7000 | 20000
237 |  |  | Add New in BOM ASY011 | 90020 | EMP90020 | AC/DC Power Modules 20W 85-305Vin 12Vout 1.667A |  | 1 | 1 | EA | IC2 | Recom Power | RAC20E-12SK/277 | 1000 | 3500 | 10000
238 |  |  | Add New in BOM ASY011 | 90021 | EMP90021 | Polar™ Series - 100V - 1200V N-Channel Standard Power MOSFETs, TO-252, RoHS |  | 4 | 4 | EA | TR9, TR12, TR13, TR14 | IXYS | IXTY02N120P | 4000 | 14000 | 40000
239 |  |  | Add New in BOM ASY011 | 90022 | EMP90022 | Cap Aluminum Polymer 180uF 25VDC 20% (8 X 11.9mm) SMD 0.016 Ohm 4650mA 20000h 105°C T/R |  | 4 | 4 | EA | C37, C38, C62, C64 | Panasonic | 25SVPT180M | 4000 | 14000 | 40000
240 |  |  | Add New in BOM ASY010 and ASY011 | 90023 | EMP90023 | Cap Film Suppression X2 2.2uF 305VAC PP 20% (26.5 X 14.5 X 29.5mm) Radial 22.5mm 105C Bulk | 2 | 11 | 13 | EA | C9, C10, C17, C18, C46, C47, C49, C55, C213, C214, C219 | Epcos/TDK | B32923C3225M | 13000 | 45500 | 130000
241 |  |  | Add New in BOM ASY010 and ASY011 | 90024 | EMP90024 | Capacitor; Polypropylene Film; Cap 1 uF; Tol 20%; Vol-Rtg 305 VAC; Radial; MKP X2 | 1 | 2 | 3 | EA | C36, C220 | Epcos/TMD | B32923C3105M | 3000 | 10500 | 30000
242 |  |  | Add New in BOM ASY010 and ASY011 | 90025 | EMP90025 | Cap Ceramic Suppression X1/Y2 0.0047uF 440VAC/300VAC Y5V 20% (11 X 5mm) Radial 7.5mm 125C Ammo | 8 | 27 | 35 | EA | C1, C2, C3, C4, C24, C25, C26, C27, C31, C32, C33, C34, C42, C43, C45, C63, C65, C66, C160, C215, C216, C217, C221, C223, C224, C225, C226 | Kemet | C947U472MZVDBA7317 | 35000 | 122500 | 350000
243 |  |  | Add New in BOM ASY010 and ASY011 | 90026 | EMP90026 | Ceramic Disc Capacitor 470pF Y440 300vac 10% Y5S | 6 | 5 | 11 | EA | C222, C246, C247, C248, C249 | Vishay | VY2471K29Y5SS6TV5 | 11000 | 38500 | 110000
244 |  |  | Add New in BOM ASY011 | 90027 | EMP90027 | Res Thick Film 1206 22 Ohm 1% 1/2W ±200ppm/°C Molded SMD SMD Paper T/R |  | 4 | 4 | EA | R36, R37, R42, R45 | Yageo | RC1206FR-7W22RL | 4000 | 14000 | 40000
245 |  |  | Add New in BOM ASY011 | 90028 | EMP90028 | Res Thin Film 0805 1.1M Ohm 0.1% 0.1W(1/10W) ±25ppm/C Epoxy Pad SMD T/R |  | 3 | 3 | EA | R170, R174, R178 | TE | CPF0805B1M1E | 3000 | 10500 | 30000
246 |  |  | Add New in BOM ASY011 | 90029 | EMP90029 | Res Thick Film 0805 261K Ohm 0.1% 0.25W(1/4W) ±50ppm/°C Pad SMD Automotive T/R |  | 1 | 1 | EA | R182 | Panasonic | ERJ-PB6B2613V | 1000 | 3500 | 10000
247 |  |  | Add New in BOM ASY011 | 90030 | EMP90030 | Diode Zener Single 9.1V 5% 500mW 2-Pin SOD-123 T/R |  | 1 | 1 | EA | D16 | Diodes Incorporated | DDZ9696-7 | 1000 | 3500 | 10000
248 |  |  | Add New in BOM ASY010 and ASY011 | 90031 | EMP90031 | Double Metallized Polypropylene Film Capacitor, 100nF, 400VAC, 630VDC, 5% | 2 | 5 | 7 | EA | C11, C19, C56, C57, C87 | Kemet | R76PI31005050J | 7000 | 24500 | 70000

## Exclusion List
Excluded items not quoted yet
S/N | CPN | Description | Qty | Supplier | Remarks
1
2
3
4

## Revision History
REVISION LOG
Section | Page | Rev | Date | Description Of Change | Author | Approved by
|  | 1 | 2011-03-14 | Initial Release | Tara Carruthers | Paul Appleby
|  | 2 | 2011-06-16 | Removed data from fields that should be updated specifically for each quote - ie. Batch size, currency | Tara Carruthers | Paul Appleby
All | All | 3 | 2015-12-01 | Updated Company Logo | Thu Dam | John Joseph
|  | 4 | 2018-08-01 | Add in column for regulatory compliances, Type, Customer Pricing, Issue, NRE Charges, Tooling Lead Time. | Paul Poh | Victor Tan
SRXGlobal Material Quote