## PATOPA0425_0.20a
ITEM | DISPLAY NAME | BOM QUANTITY | Buy Qty | PCB LOCATION | CMF SUPPLY | MPN | Manufacturer | ALTERNATE PART # 1 | ALTERNATE MANUFACTURER 1 | ALTERNATE PART # 2 | ALTERNATE MANUFACTURER 2 | EV supply from Atomos
PATORES040 | Resistor 56k 0402 1/16W 1% | 1 | 24 | R1809 | Yes | RC0402FR-0756KL | YAGEO |  |  | RC0402FR-0756KL | YAGEO
PATORES041 | Resistor 82k 0402 1/16W 1% | 1 | 24 | R1607 | Yes | RC0402FR-0782KL | YAGEO |  |  | RC0402FR-0782KL | YAGEO
PATORES042 | Resistor 100k 0402 1/16W 1% | 4 | 96 | R1602,R1610,R1703,R1825 | Yes | RC0402FR-07100KL | YAGEO |  |  | RC0402FR-07100KL | YAGEO
PATORES044 | Resistor 220k 0402 1/16W 1% | 1 | 24 | R1726 | Yes
PATORES058 | Resistor 39k 0402 1/16W 1% | 2 | 48 | R1711,R1928 | Yes | RC0402FR-0739KL | YAGEO |  |  | RC0402FR-0739KL | YAGEO
PATORES064 | Resistor 7.5k 0402 1/16W 1% | 1 | 24 | R1706 | Yes | RC0402FR-077K5L | YAGEO |  |  | RC0402FR-077K5L | YAGEO
PATORES065 | Resistor 30k 0402 1/16W 1% | 1 | 24 | R1618 | Yes | RC0402FR-0730KL | YAGEO |  |  | RC0402FR-0730KL | YAGEO
PATORES070 | Resistor 11k 0402 1/16W 1% | 1 | 24 | R1621 | Yes | RC0402FR-0711KL | YAGEO |  |  | RC0402FR-0711KL | YAGEO
PATORES073 | Resistor 240 0402 1/16W 1% | 10 | 240 | R100,R901,R1009,R1010,R1126,R1128,R1201,R1205,R1313,R1329 | Yes | ERJ-2RKF2400X | Panasonic-ECG | RC0402FR-07240RL | YAGEO
PATORES079 | Resistor 12k 0402 1/16W 1% | 6 | 144 | R405,R415,R416,R2005,R2015,R2016 | Yes | RC0402FR-0712KL | YAGEO |  |  | RC0402FR-0712KL | YAGEO
PATORES081 | Resistor 8.2k 0402 1/16W 1% | 3 | 72 | R1613,R1614,R1815 | Yes | RC0402FR-078K2L | YAGEO |  |  | RC0402FR-078K2L | YAGEO
PATORES093 | Resistor 10 0402 1/16W 1% | 3 | 72 | R1801,R1902,R1903 | Yes | RC0402FR-0710RL | YAGEO |  |  | RC0402FR-0710RL | YAGEO
PATORES107 | Resistor 1 0402 1/16W 1% | 3 | 72 | R1800,R1900,R1901 | Yes | RC0402FR-071RL | YAGEO |  |  | RC0402FR-071RL | YAGEO
PATORES132 | Resistor 220 0402 1/16W 1% | 2 | 48 | R818,R819 | Yes | RC0402FR-07220RL | YAGEO |  |  | RC0402FR-07220RL | YAGEO
PATORES137 | Resistor 150 0402 1/16W 1% | 2 | 48 | R809,R822 | Yes | RC0402FR-07150RL | YAGEO |  |  | RC0402FR-07150RL | YAGEO
PATORES141 | Resistor 39 0201 1/20W 1% | 25 | 600 | R1102,R1103,R1104,R1105,R1106,R1107,R1108,R1109,R1110,R1111,R1112,R1113,R1114,R1117,R1118,R1119,R1120,R1121,R1122,R1125,R1127,R1129,R1130,R1131,R1132 | Yes | RC0201FR-0739RL | YAGEO |  |  | RC0201FR-0739RL | YAGEO
PATORES165 | Resistor 22 0402 1/16W 1% | 8 | 192 | R303,R304,R700,R701,R702,R703,R704,R705 | Yes | RC0402FR-0722RL | YAGEO |  |  | RC0402FR-0722RL | YAGEO
PATORES173 | Resistor 36 0201 1/20W 1% | 2 | 48 | R1133,R1134 | Yes | RC0201FR-0736RL | YAGEO |  |  | RC0201FR-0736RL | YAGEO
PATORES219 | Resistor Current Sense 47mR 0603 1/3W 1% | 2 | 48 | R808,R1500 | Yes | RL0816T-R047-F | Susumu | ERJ-3BWFR047V | Panasonic | PE0603FRF7T0R047L | YAGEO
PATORES228 | Resistor 499 0402 1/16W 1% | 1 | 24 | R302 | Yes | RC0402FR-07499RL | YAGEO |  |  | RC0402FR-07499RL | YAGEO
PATORES232 | Resistor 36R 0402 1/10W 1% | 24 | 576 | R1300,R1301,R1302,R1303,R1304,R1305,R1306,R1307,R1308,R1309,R1310,R1311,R1314,R1315,R1316,R1318,R1319,R1321,R1322,R1323,R1325,R1326,R1327,R1328 | Yes | ERJ-2RKF36R0X | Panasonic | MR04X36R0FTL | WALSIN
PATORES233 | Resistor 30R 0402 1/10W 1% | 20 | 480 | R526,R527,R528,R529,R530,R531,R532,R533,R535,R536,R537,R538,R539,R540,R541,R542,R543,R1231,R1331,R1332 | Yes | ERJ-2RKF30R0X | Panasonic | RK73H1ETTP30R0F | KOA
PATORES235 | Resistor 0R 0603 1A | 11 | 264 | R1700,R1709,R1720,R1722,R1724,R1802,R1805,R1904,R1905,R1906,R1907 | Yes | RC0603JR-070RL | YAGEO |  |  | RC0603JR-070RL | YAGEO
PATOSWR058 | IC Sw Reg Buck 18V 3A 750kHz AP62300TWU SOT-23-6 | 2 | 48 | U1700,U1703 | No | AP62300TWU-7 | Diodes Inc
PATOXTL019 | Oscillator Module 100.00MHz 50ppm 3.2x2.5mm 3.3V | 1 | 24 | X800 | No | KC3225A100.000C30E00 | Kyocera Corp | 3H32-ET-100.000 | MEC
PATOXTL021 | Oscillator Module 150.00MHz LVDS 3.2x2.5mm 3.3V | 1 | 24 | U805 | No | SG3225VAN 150.000000M-KEGA3 | Epson | 3HDK3261-150MHZ | MEC
PATOPCB425 | Series2 Main | 1 | 24 |  | Yes | PATOPCB425