## Sheet1
[7 empty] | 0768-00102 | [10 empty] | 141 | 282
Level | Commodity | CMs | Pos | CPN | SRX PN | Description | Usage Per | TOTAL USAGE PER | UOM | Designator | Approved MFR | Approved MPN | Supplier 1 | Supplier Part Number 1 | Value | Footprint | Temperature | Batch Qty | Batch Qty
7 | MQA |  |  | 3184Y-1.50MMBLK |  | Cable | 0.4 | 0.4 | m | [8 empty] | 56.4 | 112.8
10 | MQA |  |  |  |  | Capacitor, Multilayer Ceramic, 0.1uF, 16V, 10%, X7R, 0402 | 31 | 31 | EA | C1, C5, C6, C7, C8, C12, C13, C14, C15, C16, C20, C25, C27, C28, C29, C30, C31, C32, C33, C34, C36, C37, C38, C39, C40, C41, C42, C43, C64, C66, C81 | TDK Corporation | C1005X7R1C104K050BC | Digi-Key | 445-4952-1-ND | 0.1uF | 0402X55 | -55°C ~ 125°C | 4371 | 8742
11 | MQA |  |  |  |  | Capacitor, Tantalum, 10uF, 6.3V, 10%, 1Ohm, 0805 | 1 | 1 | EA | C2 | AVX Corporation | TPSR106K006R1000 | Digi-Key | 478-9265-2-ND | 10uF | CAPMP0805X1.2 | -55°C ~ 125°C | 141 | 282
12 | MQA |  |  |  |  | Capacitor, Electrolytic, 22uF, 50V, 20%, CAN-A | 1 | 1 | EA | C3 | United Chemi-Con | EMVA500ADA220MF55G | Digi-Key | 565-2130-2-ND | 22uF | CAPAE7266X52 | -40°C ~ 85°C | 141 | 282
13 | MQA |  |  |  |  | Capacitor, 10uF, 16V, 0805, 10%, Ceramic, X5R | 17 | 17 | EA | C4, C17, C35, C56, C57, C59, C60, C61, C62, C63, C65, C69, C71, C73, C74, C76, C78 | Murata Electronics North America | GRM21BR61C106KE15L | Digi-Key | 490-3886-2-ND | 10uF | 0805X145 | -55°C ~ 85°C | 2397 | 4794
14 | MQA |  |  |  |  | Capacitor, Ceramic, 10nF, 25V, 5%, NP0, 0603 | 4 | 4 | EA | C10, C23, C24, C55 | TDK Corporation | C1608C0G1E103J080AA | Digi-Key | 445-2664-2-ND | 10nF | 0603X90 | -55°C ~ 125°C | 564 | 1128
15 | MQA |  |  |  |  | Capacitor, 1uF, Multilayer Ceramic, 16V, 10%, X7R, 0805 | 2 | 2 | EA | C11, C22 | Kemet | C0805C105K4RACTU | Digi-Key | 399-1284-1-ND | 1uF | 0805X110 | -55°C ~ 125°C | 282 | 564
16 | MQA |  |  |  |  | Capacitor, 1nF, 50V, 0603, 10%, Ceramic, X7R | 2 | 2 | EA | C18, C19 | Yageo | CC0603KRX7R9BB102 | Digi-Key | 311-1080-2-ND | 1nF | 0603X90 | -55°C ~ 125°C | 282 | 564
17 | MQA |  |  |  |  | Capacitor, 10nF, Multilayer Ceramic, 1KV, 10%, X7R, 1210 | 4 | 4 | EA | C21, C45, C52, C75 | Murata Electronics North America | GRM32QR73A103KW01L | Digi-Key | 490-3500-2-ND | 10nF/1kV | 1210X270 | -55°C ~ 125°C | 564 | 1128
18 | MQA |  |  |  |  | Capacitor, MLCC, 4.7uF, 6.3V, 20%, X5R, 0603 | 2 | 2 | EA | C26, C82 | TDK Corporation | CGB3B3X5R0J475M055AB | Digi-Key | 445-7488-2-ND | 4.7uF | 0603X55 | -55°C ~ 85°C | 282 | 564
19 | MQA |  |  |  |  | Capacitor, Ceramic, 100pF, 200V, 5%, C0G, 0603 | 7 | 7 | EA | C44, C49, C50, C51, C53, C54, C77 | TDK Corporation | CGJ3E3C0G2D101J080AA | Digi-Key | 445-9143-1-ND | 100pF/200V | 0603x90 | -55°C ~ 125°C | 987 | 1974
20 | MQA |  |  |  |  | Capacitor, Ceramic, 10nF, 200V, 10%, X7R, 0805 | 3 | 3 | EA | C46, C47, C48 | AVX Corporation | KGM21AR72D103KU | Digi-Key | 478-KGM21AR72D103KUCT-ND | 10nF/200V | 0805X110 | -55°C ~ 125°C | 423 | 846
21 | MQA |  |  |  |  | Capacitor, Multilayer Ceramic, 330pF, 50V, 0603, C0G, 5% | 2 | 2 | EA | C58, C68 | TDK Corporation | C1608C0G1H331J/10 | Digi-Key | C1608C0G1H331J/10-ND | 330pF | 0603X90 | -55°C ~ 125°C | 282 | 564
22 | MQA |  |  |  |  | Capacitor, Multilayer Ceramic, 1800pF, 50V, 5%, NP0, 0603 | 2 | 2 | EA | C67, C72 | TDK Corporation | C1608C0G1H182J/10 | Digi-Key | C1608C0G1H182J/10-ND | 1800pF | 0603X90 | -55°C ~ 125°C | 282 | 564
23 | MQA |  |  |  |  | Capacitor, 3.3uF, Ceramic, 10V, 10%, 0805, X7R | 1 | 1 | EA | C70 | Murata Electronics North America | GRM21BR71A335KA99L | Digi-Key | 490-6478-2-ND | 3.3uF | 0805x110 | -55°C ~ 125°C | 141 | 282
24 | MQA |  |  |  |  | Capacitor, Ceramic, 10nF, 50V, 5%, X7R, 0805 | 2 | 2 | EA | C79, C80 | AVX Corporation | 08055C103JAT2A | Digi-Key | 478-3768-1-ND | 10nF | 0805X110 | -55°C ~ 125°C | 282 | 564
25 | MQA |  |  |  |  | Capacitor, Ceramic, 6.8nF, 200V, 10%, X7R, 0805 | 1 | 1 | EA | C83 | AVX Corporation | 08052C682KAT2A | Digi-Key | 478-1344-1-ND | 6.8nF/200V | 0805x110 | -55°C ~ 125°C | 141 | 282
26 | MQA |  |  |  |  | Capacitor, Ceramic, 100nF, 200V, 10%, X7R, 1206 | 1 | 1 | EA | C84 | AVX Corporation | 12062C104KAT2A | Digi-Key | 478-7967-2-ND | 100nF/200V | 1206X175 | -55°C ~ 125°C | 141 | 282
27 | MQA |  |  |  |  | Capacitor, Ceramic, 5100pF, 50V, 0603, 5%, Ceramic, NP0 | 1 | 1 | EA | C85 | Kemet | C0603C512J5GAC7867 | Digi-Key | 399-9975-2-ND | 5100pF | 0603X90 | -55°C ~ 125°C | 141 | 282
28 | MQA |  |  |  |  | EMI Shield, 1.5"x2.25"x0.25" | 1 | 1 | EA | CAN1 | Fotofab | 1.5X2.25X0.25 | Fotofab | 1.5X2.25X0.25 | EMI Shield | EMI-SHIELD-2.25"x1.5"x0.25" | NA | 141 | 282
29 | MQA |  |  |  |  | LED, Green, SMD, 0603 | 1 | 1 | EA | D1 | KINGBRIGHT | KP-1608SGC | Farnell | 2449782 | Green | LED-KPT1608 - Green | -40°C ~ 85°C | 141 | 282
30 | MQA |  |  |  |  | Diode, Zener, 15V, 150mW, SOD-523 | 2 | 2 | EA | D2, D4 | Diodes Incorporated | DDZ9702T-7 | Digi-Key | DDZ9702T-7DITR-ND | 15V | SOD523-170X90X85 | -65°C ~ 150°C | 282 | 564
31 | MQA |  |  |  |  | Diode, Zener, 10V, 350mW, SOT23-3 | 1 | 1 | EA | D3 | Diodes Incorporated | MMBZ5240B-7-F | Digi-Key | MMBZ5240B-FDITR-ND | 10V | SOT95P240X110-3-1A-3K | -65°C ~ 150°C | 141 | 282
32 | MQA |  |  |  |  | Diode, Zener, 68V, 1.5W, SMA | 1 | 1 | EA | D5 | ON Semiconductor | 1SMA5945BT3G | Digi-Key | 1SMA5945BT3GOSTR-ND | 68V | DIOM4326X21N | -65°C ~ 150°C | 141 | 282
33 | MQA |  |  |  |  | Didoe, Rectifier, 80V, 125A, SOD523 | 1 | 1 | EA | D6 | Diodes Incorporated | 1N4448HWT-7 | Digi-Key | 1N4448HWTDITR-ND | 1N4448HWT-7 | SOD523-170X90X85 |  | 141 | 282
34 | MQA |  |  |  |  | Diode, Zener, 28V, 350mW, SOT23-3 | 1 | 1 | EA | D7 | Diodes Incorporated | MMBZ5255B-7-F | Digi-Key | MMBZ5255B-FDITR-ND | 28V | SOT95P240X110-3-1A-3K | -65°C ~ 150°C | 141 | 282
35 | MQA |  |  |  |  | Connector, USB, Panel Mount, RA | 1 | 1 | EA | J3 | Amphenol | LTWNUB-20PMFR-SC7001 | Mouser | 523-NUB20PMFRSC7001 | LTW-USB | BW-LTW-NUB-20PMFR-SC7001 | -40°C ~ 105°C | 141 | 282
36 | MQA |  |  |  |  | Connector, DE-15, Signal, Female, THD, RA, 3A | 1 | 1 | EA | J4 | Conec | 15-002243 | Digi-Key | 626-1458-ND | DE-15 | BW-CONEC-15-002243 | -25°C ~ 105°C | 141 | 282
37 | MQA |  |  |  |  | Ferrite Bead, 120R @ 100MHz, 1.2A, 0402 | 4 | 4 | EA | L2, L3, L7, L8 | TDK Corporation | MPZ1005S121CT000 | Digi-Key | 445-2981-2-ND | 120R@100MHz 1.2A | 0402X55 | -55°C ~ 125°C | 564 | 1128
38 | MQA |  |  |  |  | Choke, Common Mode, High Speed Differential, 90 Ohm, 0.4A, SMD | 1 | 1 | EA | L4 | TDK Corporation | ACM2012-900-2P-T002 | Digi-Key | 445-2207-2-ND | 90R 400mA | CH-CM-TDK-ACM2012-2P | -40°C ~ 85°C | 141 | 282
39 | MQA |  |  |  |  | Ferrite Bead, 0805, 2A, 220Ohm @ 100MHz | 2 | 2 | EA | L5, L6 | Murata Electronics North America | BLM21PG221SN1D | Digi-Key | 490-1054-2-ND | 220R @ 100MHz | 0805X110 | -55°C ~ 125°C | 282 | 564
40 | MQA |  |  |  |  | Ferrite Bead, 470R@100MHz, 0.4A, 0805 | 14 | 14 | EA | L9, L10, L11, L12, L13, L14, L15, L16, L17, L18, L19, L20, L21, L22 | Murata Electronics North America | BLM21BB471SN1D | Digi-Key | 490-1043-2-ND | BLM21BB471SN1 | 0805x110 | -55°C ~ 125°C | 1974 | 3948
41 | MQA |  |  |  |  | Standoff, M3, Solder | 4 | 4 | EA | M1, M2, M3, M4 | PennEngineering | SMTSO-M3-x-ET | PennEngineering | SMTSO-M3-x-ET | SMTSO-M3-x-ET | SMTSO-M3-X-ET | NA | 564 | 1128
43 | MQA |  |  |  |  | Mosfet N-Channel OptiMOS 3 Power-Transistor, 80 V VDS, 100 A ID, -55 to 150 degC, PG-TDSON-8-1, Reel, Green | 4 | 4 | EA | Q1, Q2, Q3, Q8 | Infineon | BSC047N08NS3 G | Mouser | 726-BSC047N08NS3G | BSC047N08NS3 G | PG-TDSON-8-1_V | -55°C ~ 150°C | 564 | 1128
44 | MQA |  |  |  |  | Transistor, NPN Bipolar | 4 | 4 | EA | Q4, Q5, Q6, Q7 | ON Semiconductor | SMMUN2214LT1G | Digi-Key | SMMUN2214LT1GOSTR-ND | SMMUN2214LT1G | SOT23-3_N | -55°C ~ to 155°C | 564 | 1128
45 | MQA |  |  |  |  | Resistor, 330R, 0603, 0.1W, 1%, Thick Film | 2 | 2 | EA | R1, R13 | Yageo | RC0603FR-07330RL | Digi-Key | 311-330HRTR-ND | 330R | 0603X55 | -55°C ~ 155°C | 282 | 564
46 | MQA |  |  |  |  | Resistor, 0R, 0402, 0.063W, SMD | 4 | 4 | EA | R2, R11, R21, R22 | Yageo | RC0402JR-070RL | Digi-Key | 311-0.0JRTR-ND | 0R | 0402X40 | -55°C ~ 155°C | 564 | 1128
47 | MQA |  |  |  |  | Resistor, 680R, 0603, 0.1W, 1%, Thick Film | 1 | 1 | EA | R3 | Yageo | RC0603FR-07680RL | Digi-Key | 311-680HRTR-ND | 3.4k | 0603X55 | -55°C ~ 155°C | 141 | 282
48 | MQA |  |  |  |  | Resistor, 5m Ohm, 2010, 1W, 1%, SMD | 1 | 1 | EA | R4 | Vishay | WSL20105L000FEA18 | Mouser | 71-WSL20105L000FEA18 | 5mOhm/1W | RESC5025X06 | - 65°C ~ + 170°C | 141 | 282
49 | MQA |  |  |  |  | Resistor, 240K, 0603, 0.1W, 1%, SMD | 1 | 1 | EA | R5 | Yageo | RC0603FR-07240RL | Digi-Key | 311-240HRTR-ND | 240K | 0603X55 | -55°C ~ 155°C | 141 | 282
50 | MQA |  |  |  |  | Resistor, 10K, 0402, 0.0625W, 1%, SMD | 9 | 9 | EA | R6, R17, R19, R32, R33, R38, R56, R57, R58 | Yageo | RC0402FR-0710KL | Digi-Key | 311-10.0KLRTR-ND | 10K | 0402X40 | -55°C ~ 155°C | 1269 | 2538
51 | MQA |  |  |  |  | Resistor, 226K, 0402, 1/16W, 1%, SMD | 1 | 1 | EA | R7 | Vishay Dale | CRCW0402226KFKED | Digi-Key | 541-226KLCT-ND | 226K | 0402X40 | -55°C ~ 155°C | 141 | 282
52 | MQA |  |  |  |  | Resistor, 33R, 0.1W, 1%, 0603, SMD | 5 | 5 | EA | R8, R9, R53, R60, R61 | Yageo | RC0603FR-0733RL | Digi-Key | 311-33.0HRTR-ND | 33R | 0603X55 | -55°C ~ 155°C | 705 | 1410
53 | MQA |  |  |  |  | Resistor, 0R, 0.1W, 1%, 0603, SMD | 1 | 1 | EA | R10 | Yageo | RC0603FR-070RL | Digi-Key | 311-0.0HRTR-ND | 0R | 0603X55 | -55°C ~ 155°C | 141 | 282
54 | MQA |  |  |  |  | Resistor, 2K2, 0603, 0.1W, 1%, SMD | 4 | 4 | EA | R12, R45, R48, R59 | Yageo | RC0603FR-072K2L | Digi-Key | 311-2.20KHRTR-ND | 2K2 | 0603X55 | -55°C ~ 155°C | 564 | 1128
55 | MQA |  |  |  |  | Resistor, 100K, 0603, 0.1W, 1%, SMD | 4 | 4 | EA | R14, R15, R16, R18 | Yageo | RC0603FR-07100KL | Digi-Key | 311-100KHRTR-ND | 100K | 0603X55 | -55°C ~ 155°C | 564 | 1128
56 | MQA |  |  |  |  | Resistor, 12K, 0603, 0.125W, 1%, Thick Film | 3 | 3 | EA | R20, R25, R29 | Yageo | RC0603FR-0712KL | Digi-Key | 311-12.0KHRTR-ND | 12K | 0603X55 | -55°C ~ 155°C | 423 | 846
57 | MQA |  |  |  |  | Resistor, 10R, 0.1W, 1%, 0603, SMD | 1 | 1 | EA | R27 | Yageo | RC0603FR-0710RL | Digi-Key | 311-10.0HRTR-ND | 10R | 0603X55 | -55°C ~ 155°C | 141 | 282
58 | MQA |  |  |  |  | Resistor, 39K, 0402, 0.0625W, 1%, SMD | 1 | 1 | EA | R28 | Yageo | RC0402FR-0739KL | Digi-Key | 311-39.0KLRTR-ND | 39K | 0402X40 | -55°C ~ 155°C | 141 | 282
59 | MQA |  |  |  |  | Resistor, 1K5, 0603, 0.1W, 1%, SMD | 2 | 2 | EA | R30, R39 | Yageo | RC0603FR-071K5L | Digi-Key | 311-1.50KHRTR-ND | 1K5 | 0603X55 | -55°C ~ 155°C | 282 | 564
60 | MQA |  |  |  |  | Resistor, 52K3, 0402, 1/16W, 1%, SMD | 1 | 1 | EA | R31 | Vishay Dale | CRCW040252K3FKED | Digi-Key | 541-52.3KLCT-ND | 52K3 | 0402X40 | -55°C ~ 155°C | 141 | 282
61 | MQA |  |  |  |  | Resistor, 8K2, 0603, 0.1W, 0.5%, Thin Film, SMD | 4 | 4 | EA | R34, R35, R40, R44 | Yageo | RT0603DRD078K2L | Digi-Key | 311-8.2KDTR-ND | 8K2 | 0603X55 | -55°C ~ 125°C | 564 | 1128
62 | MQA |  |  |  |  | Resistor, 36K, 0603, 0.1W, 0.5%, Thin Film, SMD | 2 | 2 | EA | R36, R43 | Yageo | RT0603DRD0736KL | Digi-Key | 311-36KDTR-ND | 36K | 0603X55 | -55°C ~ 155°C | 282 | 564
63 | MQA |  |  |  |  | Resistor, 100R, 0603, 0.1W, 1%, Thick Film | 2 | 2 | EA | R37, R46 | Yageo | RC0603FR-07100RL | Digi-Key | 311-100HRTR-ND | 100R | 0603X55 | -55°C ~ 155°C | 282 | 564
64 | MQA |  |  |  |  | Resistor, 22R, 0603, 0.1W, 1%, Thick Film | 2 | 2 | EA | R41, R42 | Yageo | RC0603FR-0722RL | Digi-Key | 311-22.0HRTR-ND | 22R | 0603X55 | -55°C ~ 155°C | 282 | 564
65 | MQA |  |  |  |  | Resistor, 13K, 0603, 0.1W, 1%, SMD | 1 | 1 | EA | R47 | Yageo | RC0603FR-0713KL | Digi-Key | 311-13.0KHRTR-ND | 13K | 0603X55 | -55°C ~ 155°C | 141 | 282
66 | MQA |  |  |  |  | Resistor, 1K, 0603, 0.1W, 1%, SMD | 2 | 2 | EA | R52, R54 | Yageo | RC0603FR-071KL | Digi-Key | 311-1.00KHRTR-ND | 1K | 0603X55 | -55°C ~ 155°C | 282 | 564
67 | MQA |  |  |  |  | Test Point, SMD, Loop, Silver Plate | 1 | 1 | EA | TP1 | Keystone Electronics | 5019 | Digi-Key | 5019KTR-ND | Test Point | TP_5019 | NA | 141 | 282
68 | MQA |  |  |  |  | IC, Regulator, LDO, 3.3V, 500mA | 1 | 1 | EA | U1 | Texas Instruments | TPS7133QD | Digi-Key | TPS7133QDG4-ND | TPS7133 | SOIC127P600X175-8 | -40°C ~ 125°C | 141 | 282
69 | MQA |  |  |  |  | IC, Clock Buffer Divider, 1:2, 8-SOIC | 1 | 1 | EA | U2 | IDT, Integrated Device Technology Inc | ICS542MILFT | Digi-Key | 800-1052-5-ND | ICS542 | SOIC127P600X175-8 | -40°C ~ 85°C | 141 | 282
70 | MQA |  |  |  |  | IC, 4 Port USB Hub, USB82514 QFN-36, 3V3 | 1 | 1 | EA | U3 | Microchip Technology | USB82514AM | Mouser | 886-USB2514AM | USB82514AM | QFN50P600X100-37-PP370 | -40°C ~ 85°C | 141 | 282
71 | MQA |  |  |  |  | IC, Line Driver / Receiver, RS232, 3V-5.5V Multichannel, TSSOP16, MAX3232 | 1 | 1 | EA | U4 | Texas Instruments | MAX3232EIPWG4 | Digi-Key | MAX3232EIPWG4-ND | MAX3232 | TSOP65P640X120-16 | -40°C ~ 85°C | 141 | 282
72 | MQA |  |  |  |  | IC, USB Quad UART, FTDI, FT4232, 64-LQFP | 1 | 1 | EA | U5 | FTDI, Future Technology Devices International Ltd | FT4232HL | Digi-Key | 768-1026-1-ND | FT4232 | TSQFP50P1200x1200x160-64 | -40°C ~ 85°C | 141 | 282
73 | MQA |  |  |  |  | IC, OPAMP, General Purpose Rail to Rail, 44MHz, Dual, OPA2353, 8-SOIC | 1 | 1 | EA | U6 | Texas Instruments | OPA2353UA | Digi-Key | OPA2353UA-ND | OPA2353UA | SOIC127P600X175-8 | -40°C ~ 85°C | 141 | 282
74 | MQA |  |  |  |  | IC, USB Dual ESD Protection, IP4220, TSOP6 | 1 | 1 | EA | U7 | NXP Semiconductors | IP4220CZ6,125 | Digi-Key | 568-3529-2-ND | IP4220 | SOT95P280X110-6 | -55°C ~ 125°C | 141 | 282
75 | MQA |  |  |  |  | IC, USB 2.0 Audio Codec, PCM2903C, SSOP-28 | 1 | 1 | EA | U8 | Texas Instruments | PCM2903CDBR | Digi-Key | 296-34778-1-ND | PCM2903C | SOP65P780X200-28 | -25°C ~ 85°C | 141 | 282
76 | MQA |  |  |  |  | IC, EEPROM, Microwire, 1k, 2.7V - 5.5V, SO8, 93C46 | 1 | 1 | EA | U9 | STMicroelectronics | M93C46-WMN6TP | Digi-Key | 497-5090-2-ND | M93C46 | SOIC127P600X175-8 | -40°C ~ 85°C | 141 | 282
77 | MQA |  |  |  |  | IC, Surge Stopper with ideal diode | 1 | 1 | EA | U10 | Linear Technology | LTC4364HMS-1#TRPBF | Digi-Key | LTC4364HMS-1#TRPBF-ND | LTC4364HMS-1 | MSOP50P490X110-16 | -40°C ~ 125°C | 141 | 282
78 | MQA |  |  |  |  | IC, Clock Fanout, 1in 2out | 1 | 1 | EA | U11 | IDT, Integrated Device Technology Inc | 74FCT38072DCGI8 | Digi-Key | 74FCT38072DCGI8-ND | 74FCT38072DCGI8 | SOIC127P600X175-8 | -40°C ~ 85°C | 141 | 282
79 | MQA |  |  |  |  | IC, Optocoupler, Dual, Darlington | 1 | 1 | EA | U13 | Fairchild Semiconductor | MOCD223R1M | Digi-Key | MOCD223R1M-ND | MOCD223M | SOIC127P600X175-8 | -40°C ~ 100°C | 141 | 282
80 | MQA |  |  |  |  | Oscillator, 48MHz, 3V3, 50ppm, SMD, ECS2033 | 1 | 1 | EA | X1 | ECS Inc | ECS-2033-480-BN | Digi-Key | XC1438TR-ND | 48MHz | XT-ECS-2033 | -40°C ~ 85°C | 141 | 282